## Instruction Fields
Field:	Bit(s)	Formats used in:	Description:
A	6	X
AA	30	B, I
AX,A	29,11:15	XX3, XX4
BA	11:15	XL
BB	16:20	XL
BC	21:25	A
BD	16:29	B
BF	6:8	D, X, XL, XX2, XX3, Z22
BFA	11:13	X, XL
BH	19:20	XL
BHRBE	11:20	X
BI	11:15	B, XL
BO	6:10	B, XL, X, XL
BT	6:10	XL
BX,B	30,16:20	XX2, XX3, XX4
CT	7:10	X
CX,C	28,21:25	XX4
D	16:31	D	Immediate field used to specify a 16-bit signed two’s complement integer which is sign-extended to 64 bits.
d0,d1,d2	16:25,11:15,31	DX
dc,dcm,dx	25,29,11:15	XX2
DCM	16:21	Z22
DCMX	9:15	X, XX2
DGM	16:21	Z22
DM	22:23	XX3
DRM	18:20	X
DQ	16:27	DQ
DS	16:29	DS
EH	31	X
EO	11:12	X
EO	11:15	VX, X, XX2
EX	31	X
FC	16:20	X
FLM	7:14	XFL
FRA	11:15	A, X, Z22, Z23
FRAp	11:15	X, Z22, Z23
FRB	16:20	A, X, XFL, Z23
FRBp	16:20	X, Z23
FRC	21:25	A
FRS	6:10	D, X
FRSp	6:10	DS, X
FRT	6:10	A, D, X, Z22, Z23
FRTp	6:10	DS, X, Z22, Z23
FXM	12:19	XFX
IB	16:20	MDS
IH	8:10	X
IMM8	13:20	X
IS	6:10	MDS
L	6	XFL
L	9:10	X
L	10	D, X
L	15	X
L	14:15	X
LEV	20:26	SC
LI	6:29	I
LK	31	B, I, XL
MB	21:25	M
mb	21:26	MD, MDS
me	21:26	MD, MDS
ME	26:30	M
NB	16:20	X
OE	21	XO
PO	0:5	all
PRS	14	X
PS	22	VX, X, XX2
PT	28:31	DQ
R	10	X
R	15	X, Z23
RA	11:15	A, D, DQ, DQE, DS, M, MD, MDS, TX, VA, VX, X, XO, XS
RB	16:20	A, M, MDS, VA, X, XO
Rc	21	VC, XX3
RC	21:25	VA
Rc	31	A, M, MD, MDS, X, XFL, XO, XS, Z22, Z23
RIC	12:13	X
RM	19:20	X
RMC	21:22	Z23
RO	31	X
RS	6:10	D, DS, M, MD, MDS, X, XFX, XS
Rsp	6:10	DS, X
RT	6:10	A, D, DQE, DS, DX, VA, VX, X, XFX, XO, XX2
Rtp	6:10	DQ, X
S	11	X
S	20	XL
SH	16:20	M, X
SH	16:21	Z22
sh	30,16:20	MD, XS
SHB	22:25	VA
SHW	22:23	XX3
SI	16:20	X
SI	16:31	D	Immediate field used to specify a 16-bit signed integer.
SIM	11:15	VX
SP	11:12	X
SPR	11:20	X
SR	12:15	X
SX,S	28,6:10	DQ
SX,S	31,6:10	X
TBR	11:20	X
TE	11:15	Z23
TH	6:10	X
TO	6:10	TX, X
Tx,T	28,6:10	DQ
Tx,T	31,6:10	X, XX2, XX3, XX4
U	16:19	X
UI	16:20	TX
UI	16:31	D	Immediate field used to specify a 16-bit unsigned integer.
UIM	11:15	VX, X
UIM	12:15	VX, XX2
UIM	13:15	VX
UIM	14:15	VX, XX2
VRA	11:15	VA, VC, VX
VRB	16:20	VA, VC, VX
VRC	21:25	VA
VRS	6:10	DS, X
VRT	6:10	DS, VA, VC, VX, X
W	15	X, XFL
WC	9:10	X
XBI	21:24	MDS, MDS, TX
XO	21,23:3	VX
XO	21:24,26:28	XX2
XO	21:24:28	XX3
XO	21:28	XX3
XO	21:29	XS, XX2
XO	21:30	X, XFL, XFX, XL
XO	21:31	VX
XO	22:30	XO, XX3, Z22
XO	22:31	VC
XO	23:30	X, Z23
XO	25:30	TX
XO	26:27	XX4
XO	26:30	A, DX
XO	26:31	VA
XO	27:29	MD
XO	27:30	MDS
XO	29:31	DQ
XO	30	SC
XO	30:31	DQE, DS, SC

## FlowControl Instructions
OpType	Implemented?	opcode	Xopcode	opcode (bin)	Xopcode (bin)	Format	Page	Name
Branch:	N	18	N/A	00010010	N/A	I	37	Branch
	N	16	N/A	00010000	N/A	B	37	Branch Conditional
	N	19	16	00010011	000000010000	XL	38	Branch Conditional to Link Register
	N	19	528	00010011	001000010000	XL	38	Branch Conditional to Count Register
	N	19	560	00010011	001000110000	XL	39	Branch Conditional to Branch Target Address Register
CR Logic:	N	19	257	00010011	000100000001	XL	40	Condition Register AND
	N	19	225	00010011	000011100001	XL	40	Condition Register NAND
	N	19	449	00010011	000111000001	XL	40	Condition Register OR
	N	19	193	00010011	000011000001	XL	40	Condition Register XOR
	N	19	33	00010011	000000100001	XL	41	Condition Register NOR
	N	19	289	00010011	000100100001	XL	41	Condition Register Equivalent
	N	19	129	00010011	000010000001	XL	41	Condition Register AND with Complement
	N	19	417	00010011	000110100001	XL	41	Condition Register OR with Complement
CR field	N	19	0	00010011	000000010000	XL	41	Move Condition Register Field
System call:	N	17	N/A	00010001	N/A	SC	42	System Call

## FixedPoint Instructions
OpType	Implemented?	opcode	Xopcode	opcode (bin)	Xopcode (bin)	Format	Page	Name					SORTED BY FORMAT:		Implemented?	opcode	Xopcode	opcode (bin)	Xopcode (bin)	Format	Page	Name					SORTED BY XOPCODE:		opcode	Xopcode	opcode (bin)	Xopcode (bin)	Format	Page	Name	Instruction Fields					SORTED BY OPCODE:		opcode	Xopcode	opcode (bin)	Xopcode (bin)	Format	Page	Name	Instruction Fields
Load:	N	34	N/A	100010	N/A	D	48	Load Byte and Zero					Decoder	34	N/A	100010	N/A	D	48	Load Byte and Zero				34[0:5]	RT[6:10]	RA[11:15]	D[16:31]					58	0	111010	000000000000	DS	53	Load Doubleword	58[0:5]	RT[6:10]	RA[11:15]	DS[16:29]	0[30:31]					2	N/A	001010	N/A	D	91	Trap Doubleword Immediate	2[0:5]	TO[6:10]	RA[11:15]	SI[16:31]
	N	35	N/A	100011	N/A	D	48	Load Byte and Zero with Update					Decoder	35	N/A	100011	N/A	D	48	Load Byte and Zero with Update				35[0:5]	RT[6:10]	RA[11:15]	D[16:31]					62	0	111110	000000000000	DS	57	Store Doubleword	62[0:5]	RS[6:10]	RA[11:15]	DS[16:29]	0[30:31]					3	N/A	001010	N/A	D	90	Trap Word Immediate	3[0:5]	TO[6:10]	RA[11:15]	SI[16:31]
	N	31	87	11111	001010111	X	48	Load Byte and Zero Indexed					Decoder	40	N/A	101000	N/A	D	49	Load Halfword and Zero				40[0:5]	RT[6:10]	RA[11:15]	D[16:31]					30	0	011110	000000000000	MD	104	Rotate Left Doubleword Immediate then Clear Left	30[0:5]	RS[6:10]	RA[11:15]	sh[16:20]	mb[21:26]	0[27:29]	sh[30]	Rc[31]					4	48	000100	000000110000	VA	80	Multiply-Add High Doubleword	4[0:5]	RT[6:10]	RA[11:15]	RB[16:20]	RC[21:25]	48[26:31]
	N	31	119	11111	001110111	X	48	Load Byte and Zero with Update Indexed					Decoder	41	N/A	101001	N/A	D	49	Load Halfword and Zero with Update				41[0:5]	RT[6:10]	RA[11:15]	D[16:31]					31	0	011111	000000000000	X	85	Compare	31[0:5]	BF[6:8]	NULL[9]	L[10]	RA[11:15]	RB[16:20]	0[21:30]	NULL[31]					4	49	000100	000000110001	VA	80	Multiply-Add High Doubleword Unsigned	4[0:5]	RT[6:10]	RA[11:15]	RB[16:20]	RC[21:25]	49[26:31]
	N	40	N/A	101000	N/A	D	49	Load Halfword and Zero					Decoder	42	N/A	101010	N/A	D	50	Load Halfword Algebraic				42[0:5]	RT[6:10]	RA[11:15]	D[16:31]					58	1	111010	000000000001	DS	53	Load Doubleword with Update	58[0:5]	RT[6:10]	RA[11:15]	DS[16:29]	1[30:31]					4	51	000100	000000110011	VA	80	Multiply-Add Low Doubleword	4[0:5]	RT[6:10]	RA[11:15]	RB[16:20]	RC[21:25]	51[26:31]
	N	41	N/A	101001	N/A	D	49	Load Halfword and Zero with Update					Decoder	43	N/A	101013	N/A	D	50	Load Halfword Algebraic with Update				43[0:5]	RT[6:10]	RA[11:15]	D[16:31]					62	1	111110	000000000001	DS	57	Store Doubleword with Update	62[0:5]	RS[6:10]	RA[11:15]	DS[16:29]	1[30:31]					7	N/A	000111	N/A	D	73	Multiply Low Immediate	7[0:5]	RT[6:10]	RA[11:15]	SI[16:31]
	N	31	279	11111	100010111	X	49	Load Halfword and Zero Indexed					Decoder	32	N/A	100000	N/A	D	51	Load Word and Zero				32[0:5]	RT[6:10]	RA[11:15]	D[16:31]					30	1	011110	000000000001	MD	104	Rotate Left Doubleword Immediate then Clear Right	30[0:5]	RS[6:10]	RA[11:15]	sh[16:20]	me[21:26]	1[27:29]	sh[30]	Rc[31]					8	N/A	001000	N/A	D	70	Subtract From Immediate Carrying	8[0:5]	RT[6:10]	RA[11:15]	SI[16:31]
	N	31	311	11111	100110111	X	49	Load Halfword and Zero with Update Indexed					Decoder	33	N/A	100001	N/A	D	51	Load Word and Zero with Update				33[0:5]	RT[6:10]	RA[11:15]	D[16:31]					58	2	111010	000000000010	DS	52	Load Word Algebraic	58[0:5]	RT[6:10]	RA[11:15]	DS[16:29]	2[30:31]					10	N/A	001010	N/A	D	86	Compare Logical Immediate	10[0:5]	BF[6:8]	NULL[9]	L[10]	RA[11:15]	UI[16:31]
	N	42	N/A	101010	N/A	D	50	Load Halfword Algebraic					Decoder	38	N/A	100110	N/A	D	54	Store Byte				38[0:5]	RS[6:10]	RA[11:15]	D[16:31]					62	2	111110	000000000010	DS	59	Store Quadword	62[0:5]	RSp[6:10]	RA[11:15]	DS[16:29]	2[30:31]					11	N/A	001011	N/A	D	85	Compare Immediate	11[0:5]	BF[6:8]	NULL[9]	L[10]	RA[11:15]	SI[16:31]
	N	43	N/A	101013	N/A	D	50	Load Halfword Algebraic with Update					Decoder	39	N/A	100111	N/A	D	54	Store Byte with Update				39[0:5]	RS[6:10]	RA[11:15]	D[16:31]					19	2	010011	000000000010	DX	68	Add PC Immediate Shifted	19[0:5]	RT[6:10]	d1[11:15]	d0[16:25]	2[26:30]	d2[31]					12	N/A	001100	N/A	D	69	Add Immediate Carrying	12[0:5]	RT[6:10]	RA[11:15]	SI[16:31]
	N	31	343	11111	101010111	X	50	Load Halfword Algebraic Indexed					Decoder	44	N/A	101100	N/A	D	55	Store Halfword				44[0:5]	RS[6:10]	RA[11:15]	D[16:31]					30	2	011110	000000000010	MD	105	Rotate Left Doubleword Immediate then Clear	30[0:5]	RS[6:10]	RA[11:15]	sh[16:20]	mb[21:26]	2[27:29]	sh[30]	Rc[31]					13	N/A	001100	N/A	D	69	Add Immediate Carrying and Record	13[0:5]	RT[6:10]	RA[11:15]	SI[16:31]
	N	31	375	11111	101110111	X	50	Load Halfword Algebraic with Update Indexed					Decoder	45	N/A	101101	N/A	D	55	Store Halfword with Update				45[0:5]	RS[6:10]	RA[11:15]	D[16:31]					30	3	011110	000000000011	MD	106	Rotate Left Doubleword Immediate then Mask Insert	30[0:5]	RS[6:10]	RA[11:15]	sh[16:20]	mb[21:26]	3[27:29]	sh[30]	Rc[31]					14	N/A	001110	N/A	D	67	Add Immediate	14[0:5]	RT[6:10]	RA[11:15]	SI[16:31]
	N	32	N/A	100000	N/A	D	51	Load Word and Zero					Decoder	36	N/A	100100	N/A	D	56	Store Word				36[0:5]	RS[6:10]	RA[11:15]	D[16:31]					31	4	011111	000000000100	X	90	Trap Word	31[0:5]	TO[6:10]	RA[11:15]	RB[16:20]	3[21:30]	NULL[31]					15	N/A	001111	N/A	D	67	Add Immediate Shifted	15[0:5]	RT[6:10]	RA[11:15]	SI[16:31]
	N	33	N/A	100001	N/A	D	51	Load Word and Zero with Update					Decoder	37	N/A	100101	N/A	D	56	Store Word with Update				37[0:5]	RS[6:10]	RA[11:15]	D[16:31]					30	8	011110	000000001000	MDS	105	Rotate Left Doubleword then Clear Left	30[0:5]	RS[6:10]	RA[11:15]	RB[16:20]	mb[21:26]	8[27:30]	Rc[31]					19	2	010011	000000000010	DX	68	Add PC Immediate Shifted	19[0:5]	RT[6:10]	d1[11:15]	d0[16:25]	2[26:30]	d2[31]
	N	31	23	11111	000010111	X	51	Load Word and Zero Indexed					Decoder	46	N/A	101110	N/A	D	62	Load Multiple Word				46[0:5]	RT[6:10]	RA[11:15]	D[16:31]					31	8	011111	000000001000	XO	70	Subtract From Carrying	31[0:5]	RT[6:10]	RA[11:15]	RB[16:20]	OE[21]	8[22:30]	Rc[31]					20	N/A	010100	N/A	M	103	Rotate Left Word Immediate then Mask Insert	20[0:5]	RS[6:10]	RA[11:15]	sh[16:20]	Mb[21:25]	ME[26:30]	Rc[31]
	N	31	55	11111	000110111	X	51	Load Word and Zero with Update Indexed					Decoder	47	N/A	101117	N/A	D	62	Store Multiple Word				47[0:5]	RS[6:10]	RA[11:15]	D[16:31]					30	9	011110	000000001001	MDS	106	Rotate Left Doubleword then Clear Right	30[0:5]	RS[6:10]	RA[11:15]	RB[16:20]	me21:26]	9[27:30]	Rc[31]					21	N/A	010101	N/A	M	102	Rotate Left Word Immediate then AND with Mask	21[0:5]	RS[6:10]	RA[11:15]	sh[16:20]	Mb[21:25]	ME[26:30]	Rc[31]
	N	58	2	111010	10	DS	52	Load Word Algebraic					Decoder	14	N/A	001110	N/A	D	67	Add Immediate				14[0:5]	RT[6:10]	RA[11:15]	SI[16:31]					31	9	011111	000000001001	XO	79	Multiply High Doubleword Unsigned	31[0:5]	RT[6:10]	RA[11:15]	RB[16:20]	NULL[21]	9[22:30]	Rc[31]					23	N/A	010101	N/A	M	103	Rotate Left Word then AND with Mask	23[0:5]	RS[6:10]	RA[11:15]	RB[16:20]	Mb[21:25]	ME[26:30]	Rc[31]
	N	31	341	11111	101010101	X	52	Load Word Algebraic Indexed					Decoder	15	N/A	001111	N/A	D	67	Add Immediate Shifted				15[0:5]	RT[6:10]	RA[11:15]	SI[16:31]					31	10	011111	000000001010	XO	70	Add Carrying	31[0:5]	RT[6:10]	RA[11:15]	RB[16:20]	OE[21]	10[22:30]	Rc[31]					24	N/A	011000	N/A	D	92	OR Immediate	24[0:5]	RS[6:10]	RA[11:15]	UI[16:31]
	N	31	373	11111	101110101	X	52	Load Word Algebraic with Update Indexed					Decoder	12	N/A	001100	N/A	D	69	Add Immediate Carrying				12[0:5]	RT[6:10]	RA[11:15]	SI[16:31]					31	11	011111	000000001011	XO	73	Multiply High Word Unsigned	31[0:5]	RT[6:10]	RA[11:15]	RB[16:20]	NULL[21]	11[22:30]	Rc[31]					25	N/A	011001	N/A	D	93	OR Immediate Shifted	25[0:5]	RS[6:10]	RA[11:15]	UI[16:31]
	N	58	0	111010	000000000	DS	53	Load Doubleword					Decoder	13	N/A	001100	N/A	D	69	Add Immediate Carrying and Record				13[0:5]	RT[6:10]	RA[11:15]	SI[16:31]					31	15	011111	000000001111	A	91	Integer Select	31[0:5]	RT[6:10]	RA[11:15]	RB[16:20]	RC[21:25]	15[26:30]	NULL[31]					26	N/A	011010	N/A	D	93	XOR Immediate	26[0:5]	RS[6:10]	RA[11:15]	UI[16:31]
	N	58	1	111010	000000001	DS	53	Load Doubleword with Update					Decoder	8	N/A	001000	N/A	D	70	Subtract From Immediate Carrying				8[0:5]	RT[6:10]	RA[11:15]	SI[16:31]					31	21	011111	000000010101	X	53	Load Doubleword Indexed	31[0:5]	RT[6:10]	RA[11:15]	RB[16:20]	21[21:30]	NULL[31]					27	N/A	011011	N/A	D	93	XOR Immediate Shifted	27[0:5]	RS[6:10]	RA[11:15]	UI[16:31]
	N	31	21	11111	000010101	X	53	Load Doubleword Indexed					Decoder	7	N/A	000111	N/A	D	73	Multiply Low Immediate				7[0:5]	RT[6:10]	RA[11:15]	SI[16:31]					31	23	011111	000000010111	X	51	Load Word and Zero Indexed	31[0:5]	RT[6:10]	RA[11:15]	RB[16:20]	23[21:30]	NULL[31]					28	N/A	011100	N/A	D	92	AND Immediate	28[0:5]	RS[6:10]	RA[11:15]	UI[16:31]
	N	31	53	11111	000110101	X	53	Load Doubleword with Update Indexed					Decoder	11	N/A	001011	N/A	D	85	Compare Immediate				11[0:5]	BF[6:8]	NULL[9]	L[10]	RA[11:15]	SI[16:31]					31	24	011111	000000011000	X	107	Shift Left Word	31[0:5]	RS[6:10]	RA[11:15]	RB[16:20]	24[21:30]	Rc[31]					29	N/A	011101	N/A	D	92	AND Immediate Shifted	29[0:5]	RS[6:10]	RA[11:15]	UI[16:31]
Store:	N	38	N/A	100110	N/A	D	54	Store Byte					Decoder	10	N/A	001010	N/A	D	86	Compare Logical Immediate				10[0:5]	BF[6:8]	NULL[9]	L[10]	RA[11:15]	UI[16:31]					31	26	011111	000000011010	X	96	Count Leading Zeros Word	31[0:5]	RS[6:10]	RA[11:15]	NULL[16:20]	26[21:30]	Rc[31]					30	0	011110	000000000000	MD	104	Rotate Left Doubleword Immediate then Clear Left	30[0:5]	RS[6:10]	RA[11:15]	sh[16:20]	mb[21:26]	0[27:29]	sh[30]	Rc[31]
	N	39	N/A	100111	N/A	D	54	Store Byte with Update					Decoder	3	N/A	001010	N/A	D	90	Trap Word Immediate				3[0:5]	TO[6:10]	RA[11:15]	SI[16:31]					31	27	011111	000000011011	X	109	Shift Left Doubleword	31[0:5]	RS[6:10]	RA[11:15]	RB[16:20]	27[21:30]	Rc[31]					30	1	011110	000000000001	MD	104	Rotate Left Doubleword Immediate then Clear Right	30[0:5]	RS[6:10]	RA[11:15]	sh[16:20]	me[21:26]	1[27:29]	sh[30]	Rc[31]
	N	31	215	11111	11010111	X	54	Store Byte Indexed					Decoder	2	N/A	001010	N/A	D	91	Trap Doubleword Immediate				2[0:5]	TO[6:10]	RA[11:15]	SI[16:31]					31	28	011111	000000011100	X	94	AND	31[0:5]	RS[6:10]	RA[11:15]	RB[16:20]	28[21:30]	Rc[31]					30	2	011110	000000000010	MD	105	Rotate Left Doubleword Immediate then Clear	30[0:5]	RS[6:10]	RA[11:15]	sh[16:20]	mb[21:26]	2[27:29]	sh[30]	Rc[31]
	N	31	247	11111	11110111	X	54	Store Byte with Update Indexed					Decoder	28	N/A	011100	N/A	D	92	AND Immediate				28[0:5]	RS[6:10]	RA[11:15]	UI[16:31]					31	32	011111	000000100000	X	86	Compare Logical	31[0:5]	BF[6:8]	NULL[9]	L[10]	RA[11:15]	RB[16:20]	32[21:30]	NULL[31]					30	3	011110	000000000011	MD	106	Rotate Left Doubleword Immediate then Mask Insert	30[0:5]	RS[6:10]	RA[11:15]	sh[16:20]	mb[21:26]	3[27:29]	sh[30]	Rc[31]
	N	44	N/A	101100	N/A	D	55	Store Halfword					Decoder	29	N/A	011101	N/A	D	92	AND Immediate Shifted				29[0:5]	RS[6:10]	RA[11:15]	UI[16:31]					31	40	011111	000000101000	XO	69	Subtract From	31[0:5]	RT[6:10]	RA[11:15]	RB[16:20]	OE[21]	40[22:30]	Rc[31]					30	8	011110	000000001000	MDS	105	Rotate Left Doubleword then Clear Left	30[0:5]	RS[6:10]	RA[11:15]	RB[16:20]	mb[21:26]	8[27:30]	Rc[31]
	N	45	N/A	101101	N/A	D	55	Store Halfword with Update					Decoder	24	N/A	011000	N/A	D	92	OR Immediate				24[0:5]	RS[6:10]	RA[11:15]	UI[16:31]					4	48	000100	000000110000	VA	80	Multiply-Add High Doubleword	4[0:5]	RT[6:10]	RA[11:15]	RB[16:20]	RC[21:25]	48[26:31]					30	9	011110	000000001001	MDS	106	Rotate Left Doubleword then Clear Right	30[0:5]	RS[6:10]	RA[11:15]	RB[16:20]	me21:26]	9[27:30]	Rc[31]
	N	31	407	11111	000110010111	X	55	Store Halfword Indexed					Decoder	25	N/A	011001	N/A	D	93	OR Immediate Shifted				25[0:5]	RS[6:10]	RA[11:15]	UI[16:31]					4	49	000100	000000110001	VA	80	Multiply-Add High Doubleword Unsigned	4[0:5]	RT[6:10]	RA[11:15]	RB[16:20]	RC[21:25]	49[26:31]					31	0	011111	000000000000	X	85	Compare	31[0:5]	BF[6:8]	NULL[9]	L[10]	RA[11:15]	RB[16:20]	0[21:30]	NULL[31]
	N	31	439	11111	000110110111	X	55	Store Halfword with Update Indexed					Decoder	26	N/A	011010	N/A	D	93	XOR Immediate				26[0:5]	RS[6:10]	RA[11:15]	UI[16:31]					31	51	011111	000000110011	X	112	Move From VSR Doubleword	31[0:5]	S[6:10]	RA[11:15]	NULL[16:20]	51[21:30]	SX[31]					31	4	011111	000000000100	X	90	Trap Word	31[0:5]	TO[6:10]	RA[11:15]	RB[16:20]	3[21:30]	NULL[31]
	N	36	N/A	100100	N/A	D	56	Store Word					Decoder	27	N/A	011011	N/A	D	93	XOR Immediate Shifted				27[0:5]	RS[6:10]	RA[11:15]	UI[16:31]					4	51	000100	000000110011	VA	80	Multiply-Add Low Doubleword	4[0:5]	RT[6:10]	RA[11:15]	RB[16:20]	RC[21:25]	51[26:31]					31	8	011111	000000001000	XO	70	Subtract From Carrying	31[0:5]	RT[6:10]	RA[11:15]	RB[16:20]	OE[21]	8[22:30]	Rc[31]
	N	37	N/A	100101	N/A	D	56	Store Word with Update					Decoder	58	2	111010	000000000010	DS	52	Load Word Algebraic				58[0:5]	RT[6:10]	RA[11:15]	DS[16:29]	2[30:31]					31	53	011111	000000110101	X	53	Load Doubleword with Update Indexed	31[0:5]	RT[6:10]	RA[11:15]	RB[16:20]	53[21:30]	NULL[31]					31	9	011111	000000001001	XO	79	Multiply High Doubleword Unsigned	31[0:5]	RT[6:10]	RA[11:15]	RB[16:20]	NULL[21]	9[22:30]	Rc[31]
	N	31	151	11111	10010111	X	56	Store Word Indexed					Decoder	58	0	111010	000000000000	DS	53	Load Doubleword				58[0:5]	RT[6:10]	RA[11:15]	DS[16:29]	0[30:31]					31	55	011111	000000110111	X	51	Load Word and Zero with Update Indexed	31[0:5]	RT[6:10]	RA[11:15]	RB[16:20]	55[21:30]	NULL[31]					31	10	011111	000000001010	XO	70	Add Carrying	31[0:5]	RT[6:10]	RA[11:15]	RB[16:20]	OE[21]	10[22:30]	Rc[31]
	N	31	183	11111	10110111	X	56	Store Word with Update Indexed					Decoder	58	1	111010	000000000001	DS	53	Load Doubleword with Update				58[0:5]	RT[6:10]	RA[11:15]	DS[16:29]	1[30:31]					31	58	011111	000000111010	X	99	Count Leading Zeros Doubleword	31[0:5]	RS[6:10]	RA[11:15]	NULL[16:20]	58[21:30]	Rc[31]					31	11	011111	000000001011	XO	73	Multiply High Word Unsigned	31[0:5]	RT[6:10]	RA[11:15]	RB[16:20]	NULL[21]	11[22:30]	Rc[31]
	N	62	0	111110	000000000	DS	57	Store Doubleword					Decoder	62	0	111110	000000000000	DS	57	Store Doubleword				62[0:5]	RS[6:10]	RA[11:15]	DS[16:29]	0[30:31]					31	60	011111	000000111100	X	95	AND with Complement	31[0:5]	RS[6:10]	RA[11:15]	RB[16:20]	60[21:30]	Rc[31]					31	15	011111	000000001111	A	91	Integer Select	31[0:5]	RT[6:10]	RA[11:15]	RB[16:20]	RC[21:25]	15[26:30]	NULL[31]
	N	62	1	111110	000000001	DS	57	Store Doubleword with Update					Decoder	62	1	111110	000000000001	DS	57	Store Doubleword with Update				62[0:5]	RS[6:10]	RA[11:15]	DS[16:29]	1[30:31]					31	68	011111	000001000100	X	91	Trap Doubleword	31[0:5]	TO[6:10]	RA[11:15]	RB[16:20]	68[21:30]	NULL[31]					31	21	011111	000000010101	X	53	Load Doubleword Indexed	31[0:5]	RT[6:10]	RA[11:15]	RB[16:20]	21[21:30]	NULL[31]
	N	31	149	11111	10010101	X	57	Store Doubleword Indexed					Decoder	62	2	111110	000000000010	DS	59	Store Quadword				62[0:5]	RSp[6:10]	RA[11:15]	DS[16:29]	2[30:31]					31	73	011111	000001001001	XO	79	Multiply High Doubleword	31[0:5]	RT[6:10]	RA[11:15]	RB[16:20]	NULL[21]	73[22:30]	Rc[31]					31	23	011111	000000010111	X	51	Load Word and Zero Indexed	31[0:5]	RT[6:10]	RA[11:15]	RB[16:20]	23[21:30]	NULL[31]
	N	31	181	11111	10110101	X	57	Store Doubleword with Update Indexed					Decoder	56	N/A	111000	N/A	DQ	58	Load Quadword				56[0:5]	RTp[6:10]	RA[11:15]	DQ[16:27]	NULL[28:31]					31	74	011111	000001001010	XO	111	Add and Generate Sixes	31[0:5]	RT[6:10]	RA[11:15]	RB[16:20]	NULL[21]	74[22:30]	NULL[31]					31	24	011111	000000011000	X	107	Shift Left Word	31[0:5]	RS[6:10]	RA[11:15]	RB[16:20]	24[21:30]	Rc[31]
Load/Store quad:	N	56	N/A	111000	N/A	DQ	58	Load Quadword					Decoder	19	2	010011	000000000010	DX	68	Add PC Immediate Shifted				19[0:5]	RT[6:10]	d1[11:15]	d0[16:25]	2[26:30]	d2[31]					31	75	011111	000001001011	XO	73	Multiply High Word	31[0:5]	RT[6:10]	RA[11:15]	RB[16:20]	NULL[21]	75[22:30]	Rc[31]					31	26	011111	000000011010	X	96	Count Leading Zeros Word	31[0:5]	RS[6:10]	RA[11:15]	NULL[16:20]	26[21:30]	Rc[31]
	N	62	2	111110	000000010	DS	59	Store Quadword					Decoder	30	0	011110	000000000000	MD	104	Rotate Left Doubleword Immediate then Clear Left				30[0:5]	RS[6:10]	RA[11:15]	sh[16:20]	mb[21:26]	0[27:29]	sh[30]	Rc[31]				31	87	011111	000001010111	X	48	Load Byte and Zero Indexed	31[0:5]	RT[6:10]	RA[11:15]	RB[16:20]	87[21:30]	NULL[31]					31	27	011111	000000011011	X	109	Shift Left Doubleword	31[0:5]	RS[6:10]	RA[11:15]	RB[16:20]	27[21:30]	Rc[31]
L/S byte reversal	N	31	790	11111	001100010110	X	60	Load Halfword Byte-Reverse Indexed					Decoder	30	1	011110	000000000001	MD	104	Rotate Left Doubleword Immediate then Clear Right				30[0:5]	RS[6:10]	RA[11:15]	sh[16:20]	me[21:26]	1[27:29]	sh[30]	Rc[31]				31	104	011111	000001101000	XO	72	Negate	31[0:5]	RT[6:10]	RA[11:15]	NULL[16:20]	OE[21]	104[22:30]	Rc[31]					31	28	011111	000000011100	X	94	AND	31[0:5]	RS[6:10]	RA[11:15]	RB[16:20]	28[21:30]	Rc[31]
	N	31	534	11111	001000010110	X	60	Load Word Byte-Reverse Indexed					Decoder	30	2	011110	000000000010	MD	105	Rotate Left Doubleword Immediate then Clear				30[0:5]	RS[6:10]	RA[11:15]	sh[16:20]	mb[21:26]	2[27:29]	sh[30]	Rc[31]				31	115	011111	000001110011	X	113	Move From VSR Word and Zero	31[0:5]	S[6:10]	RA[11:15]	NULL[16:20]	115[21:30]	SX[31]					31	32	011111	000000100000	X	86	Compare Logical	31[0:5]	BF[6:8]	NULL[9]	L[10]	RA[11:15]	RB[16:20]	32[21:30]	NULL[31]
	N	31	918	11111	001110010110	X	60	Store Halfword Byte-Reverse Indexed					Decoder	30	3	011110	000000000011	MD	106	Rotate Left Doubleword Immediate then Mask Insert				30[0:5]	RS[6:10]	RA[11:15]	sh[16:20]	mb[21:26]	3[27:29]	sh[30]	Rc[31]				31	119	011111	000001110111	X	48	Load Byte and Zero with Update Indexed	31[0:5]	RT[6:10]	RA[11:15]	RB[16:20]	119[21:30]	NULL[31]					31	40	011111	000000101000	XO	69	Subtract From	31[0:5]	RT[6:10]	RA[11:15]	RB[16:20]	OE[21]	40[22:30]	Rc[31]
	N	31	662	11111	001010010110	X	60	Store Word Byte-Reverse Indexed					Decoder	30	8	011110	000000001000	MDS	105	Rotate Left Doubleword then Clear Left				30[0:5]	RS[6:10]	RA[11:15]	RB[16:20]	mb[21:26]	8[27:30]	Rc[31]					31	122	011111	000001111010	X	97	Population Count Bytes	31[0:5]	RS[6:10]	RA[11:15]	NULL[16:20]	122[21:30]	NULL[31]					31	51	011111	000000110011	X	112	Move From VSR Doubleword	31[0:5]	S[6:10]	RA[11:15]	NULL[16:20]	51[21:30]	SX[31]
	N	31	532	11111	001000010100	X	61	Load Doubleword Byte-Reverse Indexed					Decoder	30	9	011110	000000001001	MDS	106	Rotate Left Doubleword then Clear Right				30[0:5]	RS[6:10]	RA[11:15]	RB[16:20]	me[21:26]	9[27:30]	Rc[31]					31	124	011111	000110111100	X	95	NOR	31[0:5]	RS[6:10]	RA[11:15]	RB[16:20]	124[21:30]	Rc[31]					31	53	011111	000000110101	X	53	Load Doubleword with Update Indexed	31[0:5]	RT[6:10]	RA[11:15]	RB[16:20]	53[21:30]	NULL[31]
	N	31	660	11111	001010010100	X	61	Store Doubleword Byte-Reverse Indexed					Decoder	31	87	011111	000001010111	X	48	Load Byte and Zero Indexed				31[0:5]	RT[6:10]	RA[11:15]	RB[16:20]	87[21:30]	NULL[31]					31	128	011111	000010000000	X	122	Set Boolean	31[0:5]	RT[6:10]	BFA[11:13]	NULL[14:15]	NULL[16:20]	128[21:30]	NULL[31]					31	55	011111	000000110111	X	51	Load Word and Zero with Update Indexed	31[0:5]	RT[6:10]	RA[11:15]	RB[16:20]	55[21:30]	NULL[31]
L/S multiple	N	46	N/A	101110	N/A	D	62	Load Multiple Word					Decoder	31	119	011111	000001110111	X	48	Load Byte and Zero with Update Indexed				31[0:5]	RT[6:10]	RA[11:15]	RB[16:20]	119[21:30]	NULL[31]					31	136	011111	000010001000	XO	71	Subtract From Extended	31[0:5]	RT[6:10]	RA[11:15]	RB[16:20]	OE[21]	136[22:30]	Rc[31]					31	58	011111	000000111010	X	99	Count Leading Zeros Doubleword	31[0:5]	RS[6:10]	RA[11:15]	NULL[16:20]	58[21:30]	Rc[31]
	N	47	N/A	101117	N/A	D	62	Store Multiple Word					Decoder	31	279	011111	000100010111	X	49	Load Halfword and Zero Indexed				31[0:5]	RT[6:10]	RA[11:15]	RB[16:20]	279[21:30]	NULL[31]					31	138	011111	000010001010	XO	71	Add Extended	31[0:5]	RT[6:10]	RA[11:15]	RB[16:20]	OE[21]	138[22:30]	Rc[31]					31	60	011111	000000111100	X	95	AND with Complement	31[0:5]	RS[6:10]	RA[11:15]	RB[16:20]	60[21:30]	Rc[31]
move Assist	N	31	597	11111	001001010101	X	64	Load String Word Immediate					Decoder	31	311	011111	000100110111	X	49	Load Halfword and Zero with Update Indexed				31[0:5]	RT[6:10]	RA[11:15]	RB[16:20]	311[21:30]	NULL[31]					31	149	011111	000010010101	X	57	Store Doubleword Indexed	31[0:5]	RS[6:10]	RA[11:15]	RB[16:20]	149[21:30]	NULL[31]					31	68	011111	000001000100	X	91	Trap Doubleword	31[0:5]	TO[6:10]	RA[11:15]	RB[16:20]	68[21:30]	NULL[31]
	N	31	533	11111	001000010101	X	64	Load String Word Indexed					Decoder	31	343	011111	000101010111	X	50	Load Halfword Algebraic Indexed				31[0:5]	RT[6:10]	RA[11:15]	RB[16:20]	343[21:30]	NULL[31]					31	151	011111	000010010111	X	56	Store Word Indexed	31[0:5]	RS[6:10]	RA[11:15]	RB[16:20]	151[21:30]	NULL[31]					31	73	011111	000001001001	XO	79	Multiply High Doubleword	31[0:5]	RT[6:10]	RA[11:15]	RB[16:20]	NULL[21]	73[22:30]	Rc[31]
	N	31	725	11111	001011010101	X	65	Store String Word Immediate					Decoder	31	375	011111	000101110111	X	50	Load Halfword Algebraic with Update Indexed				31[0:5]	RT[6:10]	RA[11:15]	RB[16:20]	375[21:30]	NULL[31]					31	154	011111	000010011010	X	98	Parity Word	31[0:5]	RS[6:10]	RA[11:15]	NULL[16:20]	154[21:30]	NULL[31]					31	74	011111	000001001010	XO	111	Add and Generate Sixes	31[0:5]	RT[6:10]	RA[11:15]	RB[16:20]	NULL[21]	74[22:30]	NULL[31]
	N	31	661	11111	001010010101	X	65	Store String Word Indexed					Decoder	31	23	011111	000000010111	X	51	Load Word and Zero Indexed				31[0:5]	RT[6:10]	RA[11:15]	RB[16:20]	23[21:30]	NULL[31]					31	170	011111	000010101010	Z23	72	Add Extended using alternate carry bit	31[0:5]	RT[6:10]	RA[11:15]	RB[16:20]	CY[21:22]	170[23:30]	NULL[31]					31	75	011111	000001001011	XO	73	Multiply High Word	31[0:5]	RT[6:10]	RA[11:15]	RB[16:20]	NULL[21]	75[22:30]	Rc[31]
Arithmatic	N	14	N/A	1110	N/A	D	67	Add Immediate					Decoder	31	55	011111	000000110111	X	51	Load Word and Zero with Update Indexed				31[0:5]	RT[6:10]	RA[11:15]	RB[16:20]	55[21:30]	NULL[31]					31	179	011111	000010110011	X	114	Move To VSR Doubleword	31[0:5]	T[6:10]	RA[11:15]	NULL[16:20]	179[21:30]	TX[31]					31	87	011111	000001010111	X	48	Load Byte and Zero Indexed	31[0:5]	RT[6:10]	RA[11:15]	RB[16:20]	87[21:30]	NULL[31]
	N	15	N/A	1111	N/A	D	67	Add Immediate Shifted					Decoder	31	341	011111	000101010101	X	52	Load Word Algebraic Indexed				31[0:5]	RT[6:10]	RA[11:15]	RB[16:20]	341[21:30]	NULL[31]					31	181	011111	000010110101	X	57	Store Doubleword with Update Indexed	31[0:5]	RS[6:10]	RA[11:15]	RB[16:20]	181[21:30]	NULL[31]					31	104	011111	000001101000	XO	72	Negate	31[0:5]	RT[6:10]	RA[11:15]	NULL[16:20]	OE[21]	104[22:30]	Rc[31]
	N	19	2	10011	000000010	DX	68	Add PC Immediate Shifted					Decoder	31	373	011111	000101110101	X	52	Load Word Algebraic with Update Indexed				31[0:5]	RT[6:10]	RA[11:15]	RB[16:20]	373[21:30]	NULL[31]					31	183	011111	000010110111	X	56	Store Word with Update Indexed	31[0:5]	RS[6:10]	RA[11:15]	RB[16:20]	183[21:30]	NULL[31]					31	115	011111	000001110011	X	113	Move From VSR Word and Zero	31[0:5]	S[6:10]	RA[11:15]	NULL[16:20]	115[21:30]	SX[31]
	N	31	266	11111	000100001010	XO	69	Add					Decoder	31	21	011111	000000010101	X	53	Load Doubleword Indexed				31[0:5]	RT[6:10]	RA[11:15]	RB[16:20]	21[21:30]	NULL[31]					31	186	011111	000010111010	X	98	Parity Doubleword	31[0:5]	RS[6:10]	RA[11:15]	NULL[16:20]	186[21:30]	NULL[31]					31	119	011111	000001110111	X	48	Load Byte and Zero with Update Indexed	31[0:5]	RT[6:10]	RA[11:15]	RB[16:20]	119[21:30]	NULL[31]
	N	12	N/A	1100	N/A	D	69	Add Immediate Carrying					Decoder	31	53	011111	000000110101	X	53	Load Doubleword with Update Indexed				31[0:5]	RT[6:10]	RA[11:15]	RB[16:20]	53[21:30]	NULL[31]					31	192	011111	000011000000	X	87	Compare Ranged Byte	31[0:5]	BF[6:8]	NULL[9]	L[10]	RA[11:15]	RB[16:20]	192[21:30]	NULL[31]					31	122	011111	000001111010	X	97	Population Count Bytes	31[0:5]	RS[6:10]	RA[11:15]	NULL[16:20]	122[21:30]	NULL[31]
	N	31	40	11111	00101000	XO	69	Subtract From					Decoder	31	215	011111	000011010111	X	54	Store Byte Indexed				31[0:5]	RS[6:10]	RA[11:15]	RB[16:20]	215[21:30]	NULL[31]					31	200	011111	000011001000	XO	72	Subtract From Zero Extended	31[0:5]	RT[6:10]	RA[11:15]	NULL[16:20]	OE[21]	200[22:30]	Rc[31]					31	124	011111	000110111100	X	95	NOR	31[0:5]	RS[6:10]	RA[11:15]	RB[16:20]	124[21:30]	Rc[31]
	N	13	N/A	1100	N/A	D	69	Add Immediate Carrying and Record					Decoder	31	247	011111	000011110111	X	54	Store Byte with Update Indexed				31[0:5]	RS[6:10]	RA[11:15]	RB[16:20]	247[21:30]	NULL[31]					31	202	011111	000011001010	XO	72	Add to Zero Extended	31[0:5]	RT[6:10]	RA[11:15]	NULL[16:20]	OE[21]	202[22:30]	Rc[31]					31	128	011111	000010000000	X	122	Set Boolean	31[0:5]	RT[6:10]	BFA[11:13]	NULL[14:15]	NULL[16:20]	128[21:30]	NULL[31]
	N	8	N/A	1000	N/A	D	70	Subtract From Immediate Carrying					Decoder	31	407	011111	000110010111	X	55	Store Halfword Indexed				31[0:5]	RS[6:10]	RA[11:15]	RB[16:20]	407[21:30]	NULL[31]					31	211	011111	000011010011	X	114	Move To VSR Word Algebraic	31[0:5]	T[6:10]	RA[11:15]	NULL[16:20]	211[21:30]	TX[31]					31	136	011111	000010001000	XO	71	Subtract From Extended	31[0:5]	RT[6:10]	RA[11:15]	RB[16:20]	OE[21]	136[22:30]	Rc[31]
	N	31	10	11111	1010	XO	70	Add Carrying					Decoder	31	439	011111	000110110111	X	55	Store Halfword with Update Indexed				31[0:5]	RS[6:10]	RA[11:15]	RB[16:20]	439[21:30]	NULL[31]					31	215	011111	000011010111	X	54	Store Byte Indexed	31[0:5]	RS[6:10]	RA[11:15]	RB[16:20]	215[21:30]	NULL[31]					31	138	011111	000010001010	XO	71	Add Extended	31[0:5]	RT[6:10]	RA[11:15]	RB[16:20]	OE[21]	138[22:30]	Rc[31]
	N	31	8	11111	1000	XO	70	Subtract From Carrying					Decoder	31	151	011111	000010010111	X	56	Store Word Indexed				31[0:5]	RS[6:10]	RA[11:15]	RB[16:20]	151[21:30]	NULL[31]					31	224	011111	000011100000	X	88	Compare Equal Byte	31[0:5]	BF[6:8]	NULL[9:10]	RA[11:15]	RB[16:20]	224[21:30]	NULL[31]					31	149	011111	000010010101	X	57	Store Doubleword Indexed	31[0:5]	RS[6:10]	RA[11:15]	RB[16:20]	149[21:30]	NULL[31]
	N	31	138	11111	10001010	XO	71	Add Extended					Decoder	31	183	011111	000010110111	X	56	Store Word with Update Indexed				31[0:5]	RS[6:10]	RA[11:15]	RB[16:20]	183[21:30]	NULL[31]					31	232	011111	000011101000	XO	71	Subtract From Minus One Extended	31[0:5]	RT[6:10]	RA[11:15]	NULL[16:20]	OE[21]	232[22:30]	Rc[31]					31	151	011111	000010010111	X	56	Store Word Indexed	31[0:5]	RS[6:10]	RA[11:15]	RB[16:20]	151[21:30]	NULL[31]
	N	31	234	11111	11101010	XO	71	Add to Minus One Extended					Decoder	31	149	011111	000010010101	X	57	Store Doubleword Indexed				31[0:5]	RS[6:10]	RA[11:15]	RB[16:20]	149[21:30]	NULL[31]					31	233	011111	000011101001	XO	79	Multiply Low Doubleword	31[0:5]	RT[6:10]	RA[11:15]	RB[16:20]	OE[21]	233[22:30]	Rc[31]					31	154	011111	000010011010	X	98	Parity Word	31[0:5]	RS[6:10]	RA[11:15]	NULL[16:20]	154[21:30]	NULL[31]
	N	31	136	11111	10001000	XO	71	Subtract From Extended					Decoder	31	181	011111	000010110101	X	57	Store Doubleword with Update Indexed				31[0:5]	RS[6:10]	RA[11:15]	RB[16:20]	181[21:30]	NULL[31]					31	234	011111	000011101010	XO	71	Add to Minus One Extended	31[0:5]	RT[6:10]	RA[11:15]	NULL[16:20]	OE[21]	234[22:30]	Rc[31]					31	170	011111	000010101010	Z23	72	Add Extended using alternate carry bit	31[0:5]	RT[6:10]	RA[11:15]	RB[16:20]	CY[21:22]	170[23:30]	NULL[31]
	N	31	232	11111	11101000	XO	71	Subtract From Minus One Extended					Decoder	31	534	011111	001000010110	X	60	Load Word Byte-Reverse Indexed				31[0:5]	RT[6:10]	RA[11:15]	RB[16:20]	534[21:30]	NULL[31]					31	235	011111	000011101011	XO	73	Multiply Low Word	31[0:5]	RT[6:10]	RA[11:15]	RB[16:20]	OE[21]	235[22:30]	Rc[31]					31	179	011111	000010110011	X	114	Move To VSR Doubleword	31[0:5]	T[6:10]	RA[11:15]	NULL[16:20]	179[21:30]	TX[31]
	N	31	170	11111	10101010	Z23	72	Add Extended using alternate carry bit					Decoder	31	918	011111	001110010110	X	60	Store Halfword Byte-Reverse Indexed				31[0:5]	RS[6:10]	RA[11:15]	RB[16:20]	918[21:30]	NULL[31]					31	243	011111	000011110011	X	115	Move To VSR Word and Zero	31[0:5]	T[6:10]	RA[11:15]	NULL[16:20]	243[21:30]	TX[31]					31	181	011111	000010110101	X	57	Store Doubleword with Update Indexed	31[0:5]	RS[6:10]	RA[11:15]	RB[16:20]	181[21:30]	NULL[31]
	N	31	202	11111	11001010	XO	72	Add to Zero Extended					Decoder	31	790	011111	001100010110	X	60	Load Halfword Byte-Reverse Indexed				31[0:5]	RT[6:10]	RA[11:15]	RB[16:20]	790[21:30]	NULL[31]					31	247	011111	000011110111	X	54	Store Byte with Update Indexed	31[0:5]	RS[6:10]	RA[11:15]	RB[16:20]	247[21:30]	NULL[31]					31	183	011111	000010110111	X	56	Store Word with Update Indexed	31[0:5]	RS[6:10]	RA[11:15]	RB[16:20]	183[21:30]	NULL[31]
	N	31	200	11111	11001000	XO	72	Subtract From Zero Extended					Decoder	31	662	011111	001010010110	X	60	Store Word Byte-Reverse Indexed				31[0:5]	RS[6:10]	RA[11:15]	RB[16:20]	662[21:30]	NULL[31]					31	252	011111	000011111100	X	100	Bit Permute Doubleword	31[0:5]	RS[6:10]	RA[11:15]	RB[16:20]	252[21:30]	NULL[31]					31	186	011111	000010111010	X	98	Parity Doubleword	31[0:5]	RS[6:10]	RA[11:15]	NULL[16:20]	186[21:30]	NULL[31]
	N	31	104	11111	01101000	XO	72	Negate					Decoder	31	532	011111	001000010100	X	61	Load Doubleword Byte-Reverse Indexed				31[0:5]	RT[6:10]	RA[11:15]	RB[16:20]	532[21:30]	NULL[31]					31	265	011111	000100001001	X	83	Modulo Unsigned Doubleword	31[0:5]	RT[6:10]	RA[11:15]	RB[16:20]	265[21:30]	NULL[31]					31	192	011111	000011000000	X	87	Compare Ranged Byte	31[0:5]	BF[6:8]	NULL[9]	L[10]	RA[11:15]	RB[16:20]	192[21:30]	NULL[31]
	N	7	N/A	111	N/A	D	73	Multiply Low Immediate					Decoder	31	660	011111	001010010100	X	61	Store Doubleword Byte-Reverse Indexed				31[0:5]	RS[6:10]	RA[11:15]	RB[16:20]	660[21:30]	NULL[31]					31	266	011111	000100001010	XO	69	Add	31[0:5]	RT[6:10]	RA[11:15]	RB[16:20]	OE[21]	266[22:30]	Rc[31]					31	200	011111	000011001000	XO	72	Subtract From Zero Extended	31[0:5]	RT[6:10]	RA[11:15]	NULL[16:20]	OE[21]	200[22:30]	Rc[31]
	N	31	235	11111	11101011	XO	73	Multiply Low Word					Decoder	31	597	011111	001001010101	X	64	Load String Word Immediate				31[0:5]	RT[6:10]	RA[11:15]	NB[16:20]	597[21:30]	NULL[31]					31	267	011111	000100001011	X	77	Modulo Unsigned Word	31[0:5]	RT[6:10]	RA[11:15]	RB[16:20]	267[21:30]	NULL[31]					31	202	011111	000011001010	XO	72	Add to Zero Extended	31[0:5]	RT[6:10]	RA[11:15]	NULL[16:20]	OE[21]	202[22:30]	Rc[31]
	N	31	75	11111	01001011	XO	73	Multiply High Word					Decoder	31	533	011111	001000010101	X	64	Load String Word Indexed				31[0:5]	RT[6:10]	RA[11:15]	RB[16:20]	533[21:30]	NULL[31]					31	279	011111	000100010111	X	49	Load Halfword and Zero Indexed	31[0:5]	RT[6:10]	RA[11:15]	RB[16:20]	279[21:30]	NULL[31]					31	211	011111	000011010011	X	114	Move To VSR Word Algebraic	31[0:5]	T[6:10]	RA[11:15]	NULL[16:20]	211[21:30]	TX[31]
	N	31	11	11111	1011	XO	73	Multiply High Word Unsigned					Decoder	31	725	011111	001011010101	X	65	Store String Word Immediate				31[0:5]	RS[6:10]	RA[11:15]	NB[16:20]	725[21:30]	NULL[31]					31	282	011111	000100011010	X	111	Convert Declets To Binary Coded Decimal	31[0:5]	RS[6:10]	RA[11:15]	NULL[16:20]	282[21:30]	NULL[31]					31	215	011111	000011010111	X	54	Store Byte Indexed	31[0:5]	RS[6:10]	RA[11:15]	RB[16:20]	215[21:30]	NULL[31]
	N	31	491	11111	000111101011	XO	74	Divide Word					Decoder	31	661	011111	001010010101	X	65	Store String Word Indexed				31[0:5]	RS[6:10]	RA[11:15]	RB[16:20]	661[21:30]	NULL[31]					31	284	011111	000100011100	X	95	Equivalent	31[0:5]	RS[6:10]	RA[11:15]	RB[16:20]	284[21:30]	Rc[31]					31	224	011111	000011100000	X	88	Compare Equal Byte	31[0:5]	BF[6:8]	NULL[9:10]	RA[11:15]	RB[16:20]	224[21:30]	NULL[31]
	N	31	459	11111	000111001011	XO	74	Divide Word Unsigned					Decoder	31	779	011111	001100001011	X	77	Modulo Signed Word				31[0:5]	RT[6:10]	RA[11:15]	RB[16:20]	779[21:30]	NULL[31]					31	307	011111	000100110011	X	112	Move From VSR Lower Doubleword	31[0:5]	S[6:10]	RA[11:15]	NULL[16:20]	307[21:30]	SX[31]					31	232	011111	000011101000	XO	71	Subtract From Minus One Extended	31[0:5]	RT[6:10]	RA[11:15]	NULL[16:20]	OE[21]	232[22:30]	Rc[31]
	N	31	427	11111	000110101011	XO	75	Divide Word Extended					Decoder	31	267	011111	000100001011	X	77	Modulo Unsigned Word				31[0:5]	RT[6:10]	RA[11:15]	RB[16:20]	267[21:30]	NULL[31]					31	311	011111	000100110111	X	49	Load Halfword and Zero with Update Indexed	31[0:5]	RT[6:10]	RA[11:15]	RB[16:20]	311[21:30]	NULL[31]					31	233	011111	000011101001	XO	79	Multiply Low Doubleword	31[0:5]	RT[6:10]	RA[11:15]	RB[16:20]	OE[21]	233[22:30]	Rc[31]
	N	31	395	11111	000110001011	XO	75	Divide Word Extended Unsigned					Decoder	31	755	011111	001011110011	X	78	Deliver A Random Number				31[0:5]	RT[6:10]	NULL[11:14]	L[14]	NULL[16:20]	755[21:30]	NULL[31]					31	314	011111	000100111010	X	111	Convert Binary Coded Decimal To Declets	31[0:5]	RS[6:10]	RA[11:15]	NULL[16:20]	314[21:30]	NULL[31]					31	234	011111	000011101010	XO	71	Add to Minus One Extended	31[0:5]	RT[6:10]	RA[11:15]	NULL[16:20]	OE[21]	234[22:30]	Rc[31]
	N	31	779	11111	001100001011	X	77	Modulo Signed Word					Decoder	31	777	011111	001100001001	X	83	Modulo Signed Doubleword				31[0:5]	RT[6:10]	RA[11:15]	RB[16:20]	777[21:30]	NULL[31]					31	316	011111	000100111100	X	94	XOR	31[0:5]	RS[6:10]	RA[11:15]	RB[16:20]	316[21:30]	Rc[31]					31	235	011111	000011101011	XO	73	Multiply Low Word	31[0:5]	RT[6:10]	RA[11:15]	RB[16:20]	OE[21]	235[22:30]	Rc[31]
	N	31	267	11111	000100001011	X	77	Modulo Unsigned Word					Decoder	31	265	011111	000100001001	X	83	Modulo Unsigned Doubleword				31[0:5]	RT[6:10]	RA[11:15]	RB[16:20]	265[21:30]	NULL[31]					31	339	011111	000101010011	XFX	119	Move From Special Purpose Register	31[0:5]	RT[6:10]	Spr[11:20]	339[21:30]	NULL[31]					31	243	011111	000011110011	X	115	Move To VSR Word and Zero	31[0:5]	T[6:10]	RA[11:15]	NULL[16:20]	243[21:30]	TX[31]
	N	31	755	11111	001011110011	X	78	Deliver A Random Number					Decoder	31	0	011111	000000000000	X	85	Compare				31[0:5]	BF[6:8]	NULL[9]	L[10]	RA[11:15]	RB[16:20]	0[21:30]	NULL[31]				31	341	011111	000101010101	X	52	Load Word Algebraic Indexed	31[0:5]	RT[6:10]	RA[11:15]	RB[16:20]	341[21:30]	NULL[31]					31	247	011111	000011110111	X	54	Store Byte with Update Indexed	31[0:5]	RS[6:10]	RA[11:15]	RB[16:20]	247[21:30]	NULL[31]
	N	31	233	11111	11101001	XO	79	Multiply Low Doubleword					Decoder	31	32	011111	000000100000	X	86	Compare Logical				31[0:5]	BF[6:8]	NULL[9]	L[10]	RA[11:15]	RB[16:20]	32[21:30]	NULL[31]				31	343	011111	000101010111	X	50	Load Halfword Algebraic Indexed	31[0:5]	RT[6:10]	RA[11:15]	RB[16:20]	343[21:30]	NULL[31]					31	252	011111	000011111100	X	100	Bit Permute Doubleword	31[0:5]	RS[6:10]	RA[11:15]	RB[16:20]	252[21:30]	NULL[31]
	N	31	73	11111	01001001	XO	79	Multiply High Doubleword					Decoder	31	192	011111	000011000000	X	87	Compare Ranged Byte				31[0:5]	BF[6:8]	NULL[9]	L[10]	RA[11:15]	RB[16:20]	192[21:30]	NULL[31]				31	373	011111	000101110101	X	52	Load Word Algebraic with Update Indexed	31[0:5]	RT[6:10]	RA[11:15]	RB[16:20]	373[21:30]	NULL[31]					31	265	011111	000100001001	X	83	Modulo Unsigned Doubleword	31[0:5]	RT[6:10]	RA[11:15]	RB[16:20]	265[21:30]	NULL[31]
	N	31	9	11111	1001	XO	79	Multiply High Doubleword Unsigned					Decoder	31	224	011111	000011100000	X	88	Compare Equal Byte				31[0:5]	BF[6:8]	NULL[9:10]	RA[11:15]	RB[16:20]	224[21:30]	NULL[31]					31	375	011111	000101110111	X	50	Load Halfword Algebraic with Update Indexed	31[0:5]	RT[6:10]	RA[11:15]	RB[16:20]	375[21:30]	NULL[31]					31	266	011111	000100001010	XO	69	Add	31[0:5]	RT[6:10]	RA[11:15]	RB[16:20]	OE[21]	266[22:30]	Rc[31]
	N	4	48	100	00110000	VA	80	Multiply-Add High Doubleword					Decoder	31	4	011111	000000000100	X	90	Trap Word				31[0:5]	TO[6:10]	RA[11:15]	RB[16:20]	3[21:30]	NULL[31]					31	378	011111	000101111010	X	97	Population Count Words	31[0:5]	RS[6:10]	RA[11:15]	NULL[16:20]	378[21:30]	NULL[31]					31	267	011111	000100001011	X	77	Modulo Unsigned Word	31[0:5]	RT[6:10]	RA[11:15]	RB[16:20]	267[21:30]	NULL[31]
	N	4	49	100	00110001	VA	80	Multiply-Add High Doubleword Unsigned					Decoder	31	68	011111	000001000100	X	91	Trap Doubleword				31[0:5]	TO[6:10]	RA[11:15]	RB[16:20]	68[21:30]	NULL[31]					31	393	011111	000110001001	XO	82	Divide Doubleword Extended Unsigned	31[0:5]	RT[6:10]	RA[11:15]	RB[16:20]	OE[21]	393[22:30]	Rc[31]					31	279	011111	000100010111	X	49	Load Halfword and Zero Indexed	31[0:5]	RT[6:10]	RA[11:15]	RB[16:20]	279[21:30]	NULL[31]
	N	4	51	100	00110011	VA	80	Multiply-Add Low Doubleword					Decoder	31	28	011111	000000011100	X	94	AND				31[0:5]	RS[6:10]	RA[11:15]	RB[16:20]	28[21:30]	Rc[31]					31	395	011111	000110001011	XO	75	Divide Word Extended Unsigned	31[0:5]	RT[6:10]	RA[11:15]	RB[16:20]	OE[21]	395[22:30]	Rc[31]					31	282	011111	000100011010	X	111	Convert Declets To Binary Coded Decimal	31[0:5]	RS[6:10]	RA[11:15]	NULL[16:20]	282[21:30]	NULL[31]
	N	31	489	11111	000111101001	XO	81	Divide Doubleword					Decoder	31	316	011111	000100111100	X	94	XOR				31[0:5]	RS[6:10]	RA[11:15]	RB[16:20]	316[21:30]	Rc[31]					31	403	011111	000110010011	X	116	Move To VSR Word & Splat	31[0:5]	T[6:10]	RA[11:15]	NULL[16:20]	403[21:30]	TX[31]					31	284	011111	000100011100	X	95	Equivalent	31[0:5]	RS[6:10]	RA[11:15]	RB[16:20]	284[21:30]	Rc[31]
	N	31	457	11111	000111001001	XO	81	Divide Doubleword Unsigned					Decoder	31	476	011111	000111011100	X	94	NAND				31[0:5]	RS[6:10]	RA[11:15]	RB[16:20]	476[21:30]	Rc[31]					31	407	011111	000110010111	X	55	Store Halfword Indexed	31[0:5]	RS[6:10]	RA[11:15]	RB[16:20]	407[21:30]	NULL[31]					31	307	011111	000100110011	X	112	Move From VSR Lower Doubleword	31[0:5]	S[6:10]	RA[11:15]	NULL[16:20]	307[21:30]	SX[31]
	N	31	425	11111	000110101001	XO	82	Divide Doubleword Extended					Decoder	31	444	011111	000110111100	X	94	OR				31[0:5]	RS[6:10]	RA[11:15]	RB[16:20]	444[21:30]	Rc[31]					31	412	011111	000110011100	X	95	OR with Complement	31[0:5]	RS[6:10]	RA[11:15]	RB[16:20]	412[21:30]	Rc[31]					31	311	011111	000100110111	X	49	Load Halfword and Zero with Update Indexed	31[0:5]	RT[6:10]	RA[11:15]	RB[16:20]	311[21:30]	NULL[31]
	N	31	393	11111	000110001001	XO	82	Divide Doubleword Extended Unsigned					Decoder	31	124	011111	000110111100	X	95	NOR				31[0:5]	RS[6:10]	RA[11:15]	RB[16:20]	124[21:30]	Rc[31]					31	413	011111	000110011101	XS	110	Shift Right Algebraic Doubleword Immediate	31[0:5]	RS[6:10]	RA[11:15]	sh[16:20]	413[21:29]	Sh[30]	Rc[31]					31	314	011111	000100111010	X	111	Convert Binary Coded Decimal To Declets	31[0:5]	RS[6:10]	RA[11:15]	NULL[16:20]	314[21:30]	NULL[31]
	N	31	777	11111	001100001001	X	83	Modulo Signed Doubleword					Decoder	31	60	011111	000000111100	X	95	AND with Complement				31[0:5]	RS[6:10]	RA[11:15]	RB[16:20]	60[21:30]	Rc[31]					31	425	011111	000110101001	XO	82	Divide Doubleword Extended	31[0:5]	RT[6:10]	RA[11:15]	RB[16:20]	OE[21]	425[22:30]	Rc[31]					31	316	011111	000100111100	X	94	XOR	31[0:5]	RS[6:10]	RA[11:15]	RB[16:20]	316[21:30]	Rc[31]
	N	31	265	11111	000100001001	X	83	Modulo Unsigned Doubleword					Decoder	31	284	011111	000100011100	X	95	Equivalent				31[0:5]	RS[6:10]	RA[11:15]	RB[16:20]	284[21:30]	Rc[31]					31	427	011111	000110101011	XO	75	Divide Word Extended	31[0:5]	RT[6:10]	RA[11:15]	RB[16:20]	OE[21]	427[22:30]	Rc[31]					31	339	011111	000101010011	XFX	119	Move From Special Purpose Register	31[0:5]	RT[6:10]	Spr[11:20]	339[21:30]	NULL[31]
Compare	N	11	N/A	1011	N/A	D	85	Compare Immediate					Decoder	31	412	011111	000110011100	X	95	OR with Complement				31[0:5]	RS[6:10]	RA[11:15]	RB[16:20]	412[21:30]	Rc[31]					31	435	011111	000110110011	X	115	Move To VSR Double Doubleword	31[0:5]	T[6:10]	RA[11:15]	RB[16:20]	435[21:30]	TX[31]					31	341	011111	000101010101	X	52	Load Word Algebraic Indexed	31[0:5]	RT[6:10]	RA[11:15]	RB[16:20]	341[21:30]	NULL[31]
	N	31	0	11111	000000000	X	85	Compare					Decoder	31	954	011111	001110111010	X	96	Extend Sign Byte				31[0:5]	RS[6:10]	RA[11:15]	NULL[16:20]	954[21:30]	Rc[31]					31	439	011111	000110110111	X	55	Store Halfword with Update Indexed	31[0:5]	RS[6:10]	RA[11:15]	RB[16:20]	439[21:30]	NULL[31]					31	343	011111	000101010111	X	50	Load Halfword Algebraic Indexed	31[0:5]	RT[6:10]	RA[11:15]	RB[16:20]	343[21:30]	NULL[31]
	N	10	N/A	1010	N/A	D	86	Compare Logical Immediate					Decoder	31	26	011111	000000011010	X	96	Count Leading Zeros Word				31[0:5]	RS[6:10]	RA[11:15]	NULL[16:20]	26[21:30]	Rc[31]					31	444	011111	000110111100	X	94	OR	31[0:5]	RS[6:10]	RA[11:15]	RB[16:20]	444[21:30]	Rc[31]					31	373	011111	000101110101	X	52	Load Word Algebraic with Update Indexed	31[0:5]	RT[6:10]	RA[11:15]	RB[16:20]	373[21:30]	NULL[31]
	N	31	32	11111	00100000	X	86	Compare Logical					Decoder	31	922	011111	001110011010	X	96	Extend Sign Halfword				31[0:5]	RS[6:10]	RA[11:15]	NULL[16:20]	922[21:30]	Rc[31]					31	445	011111	000110111101	XS	110	Extend-Sign Word and Shift Left Immediate	31[0:5]	RS[6:10]	RA[11:15]	sh[16:20]	445[21:29]	Sh[30]	Rc[31]					31	375	011111	000101110111	X	50	Load Halfword Algebraic with Update Indexed	31[0:5]	RT[6:10]	RA[11:15]	RB[16:20]	375[21:30]	NULL[31]
	N	31	192	11111	11000000	X	87	Compare Ranged Byte					Decoder	31	538	011111	001000011010	X	96	Count Trailing Zeros Word				31[0:5]	RS[6:10]	RA[11:15]	NULL[16:20]	538[21:30]	Rc[31]					31	457	011111	000111001001	XO	81	Divide Doubleword Unsigned	31[0:5]	RT[6:10]	RA[11:15]	RB[16:20]	OE[21]	457[22:30]	Rc[31]					31	378	011111	000101111010	X	97	Population Count Words	31[0:5]	RS[6:10]	RA[11:15]	NULL[16:20]	378[21:30]	NULL[31]
	N	31	224	11111	11100000	X	88	Compare Equal Byte					Decoder	31	508	011111	000111111100	X	97	Compare Bytes				31[0:5]	RS[6:10]	RA[11:15]	RB[16:20]	508[21:30]	NULL[31]					31	459	011111	000111001011	XO	74	Divide Word Unsigned	31[0:5]	RT[6:10]	RA[11:15]	RB[16:20]	OE[21]	459[22:30]	Rc[31]					31	393	011111	000110001001	XO	82	Divide Doubleword Extended Unsigned	31[0:5]	RT[6:10]	RA[11:15]	RB[16:20]	OE[21]	393[22:30]	Rc[31]
Trap	N	3	N/A	1010	N/A	D	90	Trap Word Immediate					Decoder	31	122	011111	000001111010	X	97	Population Count Bytes				31[0:5]	RS[6:10]	RA[11:15]	NULL[16:20]	122[21:30]	NULL[31]					31	467	011111	000111010011	XFX	117	Move To Special Purpose Register	31[0:5]	RS[6:10]	Spr[11:20]	467[21:30]	NULL[31]					31	395	011111	000110001011	XO	75	Divide Word Extended Unsigned	31[0:5]	RT[6:10]	RA[11:15]	RB[16:20]	OE[21]	395[22:30]	Rc[31]
	N	31	4	11111	0100	X	90	Trap Word					Decoder	31	378	011111	000101111010	X	97	Population Count Words				31[0:5]	RS[6:10]	RA[11:15]	NULL[16:20]	378[21:30]	NULL[31]					31	476	011111	000111011100	X	94	NAND	31[0:5]	RS[6:10]	RA[11:15]	RB[16:20]	476[21:30]	Rc[31]					31	403	011111	000110010011	X	116	Move To VSR Word & Splat	31[0:5]	T[6:10]	RA[11:15]	NULL[16:20]	403[21:30]	TX[31]
	N	2	N/A	1010	N/A	D	91	Trap Doubleword Immediate					Decoder	31	186	011111	000010111010	X	98	Parity Doubleword				31[0:5]	RS[6:10]	RA[11:15]	NULL[16:20]	186[21:30]	NULL[31]					31	489	011111	000111101001	XO	81	Divide Doubleword	31[0:5]	RT[6:10]	RA[11:15]	RB[16:20]	OE[21]	489[22:30]	Rc[31]					31	407	011111	000110010111	X	55	Store Halfword Indexed	31[0:5]	RS[6:10]	RA[11:15]	RB[16:20]	407[21:30]	NULL[31]
	N	31	68	11111	01000100	X	91	Trap Doubleword					Decoder	31	154	011111	000010011010	X	98	Parity Word				31[0:5]	RS[6:10]	RA[11:15]	NULL[16:20]	154[21:30]	NULL[31]					31	491	011111	000111101011	XO	74	Divide Word	31[0:5]	RT[6:10]	RA[11:15]	RB[16:20]	OE[21]	491[22:30]	Rc[31]					31	412	011111	000110011100	X	95	OR with Complement	31[0:5]	RS[6:10]	RA[11:15]	RB[16:20]	412[21:30]	Rc[31]
	N	31	15	11111	1111	A	91	Integer Select					Decoder	31	986	011111	001111011010	X	99	Extend Sign Word				31[0:5]	RS[6:10]	RA[11:15]	NULL[16:20]	986[21:30]	Rc[31]					31	506	011111	000111111010	X	99	Population Count Doubleword	31[0:5]	RS[6:10]	RA[11:15]	NULL[16:20]	506[21:30]	Rc[31]					31	413	011111	000110011101	XS	110	Shift Right Algebraic Doubleword Immediate	31[0:5]	RS[6:10]	RA[11:15]	sh[16:20]	413[21:29]	Sh[30]	Rc[31]
Logical	N	28	N/A	11100	N/A	D	92	AND Immediate					Decoder	31	58	011111	000000111010	X	99	Count Leading Zeros Doubleword				31[0:5]	RS[6:10]	RA[11:15]	NULL[16:20]	58[21:30]	Rc[31]					31	508	011111	000111111100	X	97	Compare Bytes	31[0:5]	RS[6:10]	RA[11:15]	RB[16:20]	508[21:30]	NULL[31]					31	425	011111	000110101001	XO	82	Divide Doubleword Extended	31[0:5]	RT[6:10]	RA[11:15]	RB[16:20]	OE[21]	425[22:30]	Rc[31]
	N	29	N/A	11101	N/A	D	92	AND Immediate Shifted					Decoder	31	506	011111	000111111010	X	99	Population Count Doubleword				31[0:5]	RS[6:10]	RA[11:15]	NULL[16:20]	506[21:30]	Rc[31]					31	532	011111	001000010100	X	61	Load Doubleword Byte-Reverse Indexed	31[0:5]	RT[6:10]	RA[11:15]	RB[16:20]	532[21:30]	NULL[31]					31	427	011111	000110101011	XO	75	Divide Word Extended	31[0:5]	RT[6:10]	RA[11:15]	RB[16:20]	OE[21]	427[22:30]	Rc[31]
	N	24	N/A	11000	N/A	D	92	OR Immediate					Decoder	31	570	011111	001000111010	X	99	Count Trailing Zeros Doubleword				31[0:5]	RS[6:10]	RA[11:15]	NULL[16:20]	570[21:30]	Rc[31]					31	533	011111	001000010101	X	64	Load String Word Indexed	31[0:5]	RT[6:10]	RA[11:15]	RB[16:20]	533[21:30]	NULL[31]					31	435	011111	000110110011	X	115	Move To VSR Double Doubleword	31[0:5]	T[6:10]	RA[11:15]	RB[16:20]	435[21:30]	TX[31]
	N	25	N/A	11001	N/A	D	93	OR Immediate Shifted					Decoder	31	252	011111	000011111100	X	100	Bit Permute Doubleword				31[0:5]	RS[6:10]	RA[11:15]	RB[16:20]	252[21:30]	NULL[31]					31	534	011111	001000010110	X	60	Load Word Byte-Reverse Indexed	31[0:5]	RT[6:10]	RA[11:15]	RB[16:20]	534[21:30]	NULL[31]					31	439	011111	000110110111	X	55	Store Halfword with Update Indexed	31[0:5]	RS[6:10]	RA[11:15]	RB[16:20]	439[21:30]	NULL[31]
	N	26	N/A	11010	N/A	D	93	XOR Immediate					Decoder	31	24	011111	000000011000	X	107	Shift Left Word				31[0:5]	RS[6:10]	RA[11:15]	RB[16:20]	24[21:30]	Rc[31]					31	536	011111	001000011000	X	107	Shift Right Word	31[0:5]	RS[6:10]	RA[11:15]	RB[16:20]	536[21:30]	Rc[31]					31	444	011111	000110111100	X	94	OR	31[0:5]	RS[6:10]	RA[11:15]	RB[16:20]	444[21:30]	Rc[31]
	N	27	N/A	11011	N/A	D	93	XOR Immediate Shifted					Decoder	31	536	011111	001000011000	X	107	Shift Right Word				31[0:5]	RS[6:10]	RA[11:15]	RB[16:20]	536[21:30]	Rc[31]					31	538	011111	001000011010	X	96	Count Trailing Zeros Word	31[0:5]	RS[6:10]	RA[11:15]	NULL[16:20]	538[21:30]	Rc[31]					31	445	011111	000110111101	XS	110	Extend-Sign Word and Shift Left Immediate	31[0:5]	RS[6:10]	RA[11:15]	sh[16:20]	445[21:29]	Sh[30]	Rc[31]
	N	31	28	11111	00011100	X	94	AND					Decoder	31	824	011111	001100111000	X	108	Shift Right Algebraic Word Immediate				31[0:5]	RS[6:10]	RA[11:15]	sh[16:20]	824[21:30]	Rc[31]					31	539	011111	001000011011	X	109	Shift Right Doubleword	31[0:5]	RS[6:10]	RA[11:15]	RB[16:20]	539[21:30]	Rc[31]					31	457	011111	000111001001	XO	81	Divide Doubleword Unsigned	31[0:5]	RT[6:10]	RA[11:15]	RB[16:20]	OE[21]	457[22:30]	Rc[31]
	N	31	316	11111	000100111100	X	94	XOR					Decoder	31	792	011111	001100011000	X	108	Shift Right Algebraic Word				31[0:5]	RS[6:10]	RA[11:15]	RB[16:20]	792[21:30]	Rc[31]					31	570	011111	001000111010	X	99	Count Trailing Zeros Doubleword	31[0:5]	RS[6:10]	RA[11:15]	NULL[16:20]	570[21:30]	Rc[31]					31	459	011111	000111001011	XO	74	Divide Word Unsigned	31[0:5]	RT[6:10]	RA[11:15]	RB[16:20]	OE[21]	459[22:30]	Rc[31]
	N	31	476	11111	000111011100	X	94	NAND					Decoder	31	27	011111	000000011011	X	109	Shift Left Doubleword				31[0:5]	RS[6:10]	RA[11:15]	RB[16:20]	27[21:30]	Rc[31]					31	576	011111	001001000000	X	120	Move to CR from XER Extended	31[0:5]	BF[6:8]	NULL[9:10]	NULL[11:15]	NULL[16:20]	576[21:30]	NULL[31]					31	467	011111	000111010011	XFX	117	Move To Special Purpose Register	31[0:5]	RS[6:10]	Spr[11:20]	467[21:30]	NULL[31]
	N	31	444	11111	000110111100	X	94	OR					Decoder	31	539	011111	001000011011	X	109	Shift Right Doubleword				31[0:5]	RS[6:10]	RA[11:15]	RB[16:20]	539[21:30]	Rc[31]					31	597	011111	001001010101	X	64	Load String Word Immediate	31[0:5]	RT[6:10]	RA[11:15]	NB[16:20]	597[21:30]	NULL[31]					31	476	011111	000111011100	X	94	NAND	31[0:5]	RS[6:10]	RA[11:15]	RB[16:20]	476[21:30]	Rc[31]
	N	31	124	11111	000110111100	X	95	NOR					Decoder	31	794	011111	001100011010	X	110	Shift Right Algebraic Doubleword				31[0:5]	RS[6:10]	RA[11:15]	RB[16:20]	794[21:30]	Rc[31]					31	660	011111	001010010100	X	61	Store Doubleword Byte-Reverse Indexed	31[0:5]	RS[6:10]	RA[11:15]	RB[16:20]	660[21:30]	NULL[31]					31	489	011111	000111101001	XO	81	Divide Doubleword	31[0:5]	RT[6:10]	RA[11:15]	RB[16:20]	OE[21]	489[22:30]	Rc[31]
	N	31	60	11111	00111100	X	95	AND with Complement					Decoder	31	282	011111	000100011010	X	111	Convert Declets To Binary Coded Decimal				31[0:5]	RS[6:10]	RA[11:15]	NULL[16:20]	282[21:30]	NULL[31]					31	661	011111	001010010101	X	65	Store String Word Indexed	31[0:5]	RS[6:10]	RA[11:15]	RB[16:20]	661[21:30]	NULL[31]					31	491	011111	000111101011	XO	74	Divide Word	31[0:5]	RT[6:10]	RA[11:15]	RB[16:20]	OE[21]	491[22:30]	Rc[31]
	N	31	284	11111	000100011100	X	95	Equivalent					Decoder	31	314	011111	000100111010	X	111	Convert Binary Coded Decimal To Declets				31[0:5]	RS[6:10]	RA[11:15]	NULL[16:20]	314[21:30]	NULL[31]					31	662	011111	001010010110	X	60	Store Word Byte-Reverse Indexed	31[0:5]	RS[6:10]	RA[11:15]	RB[16:20]	662[21:30]	NULL[31]					31	506	011111	000111111010	X	99	Population Count Doubleword	31[0:5]	RS[6:10]	RA[11:15]	NULL[16:20]	506[21:30]	Rc[31]
	N	31	412	11111	000110011100	X	95	OR with Complement					Decoder	31	51	011111	000000110011	X	112	Move From VSR Doubleword				31[0:5]	S[6:10]	RA[11:15]	NULL[16:20]	51[21:30]	SX[31]					31	725	011111	001011010101	X	65	Store String Word Immediate	31[0:5]	RS[6:10]	RA[11:15]	NB[16:20]	725[21:30]	NULL[31]					31	508	011111	000111111100	X	97	Compare Bytes	31[0:5]	RS[6:10]	RA[11:15]	RB[16:20]	508[21:30]	NULL[31]
	N	31	954	11111	001110111010	X	96	Extend Sign Byte					Decoder	31	307	011111	000100110011	X	112	Move From VSR Lower Doubleword				31[0:5]	S[6:10]	RA[11:15]	NULL[16:20]	307[21:30]	SX[31]					31	755	011111	001011110011	X	78	Deliver A Random Number	31[0:5]	RT[6:10]	NULL[11:14]	L[14]	NULL[16:20]	755[21:30]	NULL[31]					31	532	011111	001000010100	X	61	Load Doubleword Byte-Reverse Indexed	31[0:5]	RT[6:10]	RA[11:15]	RB[16:20]	532[21:30]	NULL[31]
	N	31	26	11111	00011010	X	96	Count Leading Zeros Word					Decoder	31	115	011111	000001110011	X	113	Move From VSR Word and Zero				31[0:5]	S[6:10]	RA[11:15]	NULL[16:20]	115[21:30]	SX[31]					31	777	011111	001100001001	X	83	Modulo Signed Doubleword	31[0:5]	RT[6:10]	RA[11:15]	RB[16:20]	777[21:30]	NULL[31]					31	533	011111	001000010101	X	64	Load String Word Indexed	31[0:5]	RT[6:10]	RA[11:15]	RB[16:20]	533[21:30]	NULL[31]
	N	31	922	11111	001110011010	X	96	Extend Sign Halfword					Decoder	31	179	011111	000010110011	X	114	Move To VSR Doubleword				31[0:5]	T[6:10]	RA[11:15]	NULL[16:20]	179[21:30]	TX[31]					31	779	011111	001100001011	X	77	Modulo Signed Word	31[0:5]	RT[6:10]	RA[11:15]	RB[16:20]	779[21:30]	NULL[31]					31	534	011111	001000010110	X	60	Load Word Byte-Reverse Indexed	31[0:5]	RT[6:10]	RA[11:15]	RB[16:20]	534[21:30]	NULL[31]
	N	31	538	11111	001000011010	X	96	Count Trailing Zeros Word					Decoder	31	211	011111	000011010011	X	114	Move To VSR Word Algebraic				31[0:5]	T[6:10]	RA[11:15]	NULL[16:20]	211[21:30]	TX[31]					31	790	011111	001100010110	X	60	Load Halfword Byte-Reverse Indexed	31[0:5]	RT[6:10]	RA[11:15]	RB[16:20]	790[21:30]	NULL[31]					31	536	011111	001000011000	X	107	Shift Right Word	31[0:5]	RS[6:10]	RA[11:15]	RB[16:20]	536[21:30]	Rc[31]
	N	31	508	11111	000111111100	X	97	Compare Bytes					Decoder	31	243	011111	000011110011	X	115	Move To VSR Word and Zero				31[0:5]	T[6:10]	RA[11:15]	NULL[16:20]	243[21:30]	TX[31]					31	792	011111	001100011000	X	108	Shift Right Algebraic Word	31[0:5]	RS[6:10]	RA[11:15]	RB[16:20]	792[21:30]	Rc[31]					31	538	011111	001000011010	X	96	Count Trailing Zeros Word	31[0:5]	RS[6:10]	RA[11:15]	NULL[16:20]	538[21:30]	Rc[31]
	N	31	122	11111	01111010	X	97	Population Count Bytes					Decoder	31	435	011111	000110110011	X	115	Move To VSR Double Doubleword				31[0:5]	T[6:10]	RA[11:15]	RB[16:20]	435[21:30]	TX[31]					31	794	011111	001100011010	X	110	Shift Right Algebraic Doubleword	31[0:5]	RS[6:10]	RA[11:15]	RB[16:20]	794[21:30]	Rc[31]					31	539	011111	001000011011	X	109	Shift Right Doubleword	31[0:5]	RS[6:10]	RA[11:15]	RB[16:20]	539[21:30]	Rc[31]
	N	31	378	11111	000101111010	X	97	Population Count Words					Decoder	31	403	011111	000110010011	X	116	Move To VSR Word & Splat				31[0:5]	T[6:10]	RA[11:15]	NULL[16:20]	403[21:30]	TX[31]					31	824	011111	001100111000	X	108	Shift Right Algebraic Word Immediate	31[0:5]	RS[6:10]	RA[11:15]	sh[16:20]	824[21:30]	Rc[31]					31	570	011111	001000111010	X	99	Count Trailing Zeros Doubleword	31[0:5]	RS[6:10]	RA[11:15]	NULL[16:20]	570[21:30]	Rc[31]
	N	31	186	11111	10111010	X	98	Parity Doubleword					Decoder	31	576	011111	001001000000	X	120	Move to CR from XER Extended				31[0:5]	BF[6:8]	NULL[9:10]	NULL[11:15]	NULL[16:20]	576[21:30]	NULL[31]					31	918	011111	001110010110	X	60	Store Halfword Byte-Reverse Indexed	31[0:5]	RS[6:10]	RA[11:15]	RB[16:20]	918[21:30]	NULL[31]					31	576	011111	001001000000	X	120	Move to CR from XER Extended	31[0:5]	BF[6:8]	NULL[9:10]	NULL[11:15]	NULL[16:20]	576[21:30]	NULL[31]
	N	31	154	11111	10011010	X	98	Parity Word					Decoder	31	128	011111	000010000000	X	122	Set Boolean				31[0:5]	RT[6:10]	BFA[11:13]	NULL[14:15]	NULL[16:20]	128[21:30]	NULL[31]					31	922	011111	001110011010	X	96	Extend Sign Halfword	31[0:5]	RS[6:10]	RA[11:15]	NULL[16:20]	922[21:30]	Rc[31]					31	597	011111	001001010101	X	64	Load String Word Immediate	31[0:5]	RT[6:10]	RA[11:15]	NB[16:20]	597[21:30]	NULL[31]
	N	31	986	11111	001111011010	X	99	Extend Sign Word					Decoder	31	266	011111	000100001010	XO	69	Add				31[0:5]	RT[6:10]	RA[11:15]	RB[16:20]	OE[21]	266[22:30]	Rc[31]					31	954	011111	001110111010	X	96	Extend Sign Byte	31[0:5]	RS[6:10]	RA[11:15]	NULL[16:20]	954[21:30]	Rc[31]					31	660	011111	001010010100	X	61	Store Doubleword Byte-Reverse Indexed	31[0:5]	RS[6:10]	RA[11:15]	RB[16:20]	660[21:30]	NULL[31]
	N	31	58	11111	00111010	X	99	Count Leading Zeros Doubleword					Decoder	31	40	011111	000000101000	XO	69	Subtract From				31[0:5]	RT[6:10]	RA[11:15]	RB[16:20]	OE[21]	40[22:30]	Rc[31]					31	986	011111	001111011010	X	99	Extend Sign Word	31[0:5]	RS[6:10]	RA[11:15]	NULL[16:20]	986[21:30]	Rc[31]					31	661	011111	001010010101	X	65	Store String Word Indexed	31[0:5]	RS[6:10]	RA[11:15]	RB[16:20]	661[21:30]	NULL[31]
	N	31	506	11111	000111111010	X	99	Population Count Doubleword					Decoder	31	10	011111	000000001010	XO	70	Add Carrying				31[0:5]	RT[6:10]	RA[11:15]	RB[16:20]	OE[21]	10[22:30]	Rc[31]					31	144 & 0	011111	010010000 & 0	XFX	121	Move To Condition Register Fields	31[0:5]	RS[6:10]	0[11]	FXM[12:19]	NULL[20]	144[21:30]	NULL[31]					31	662	011111	001010010110	X	60	Store Word Byte-Reverse Indexed	31[0:5]	RS[6:10]	RA[11:15]	RB[16:20]	662[21:30]	NULL[31]
	N	31	570	11111	001000111010	X	99	Count Trailing Zeros Doubleword					Decoder	31	8	011111	000000001000	XO	70	Subtract From Carrying				31[0:5]	RT[6:10]	RA[11:15]	RB[16:20]	OE[21]	8[22:30]	Rc[31]					31	144 & 1	011111	010010000 & 1	XFX	121	Move To One Condition Register Field	31[0:5]	RS[6:10]	1[11]	FXM[12:19]	NULL[20]	144[21:30]	NULL[31]					31	725	011111	001011010101	X	65	Store String Word Immediate	31[0:5]	RS[6:10]	RA[11:15]	NB[16:20]	725[21:30]	NULL[31]
	N	31	252	11111	11111100	X	100	Bit Permute Doubleword					Decoder	31	138	011111	000010001010	XO	71	Add Extended				31[0:5]	RT[6:10]	RA[11:15]	RB[16:20]	OE[21]	138[22:30]	Rc[31]					31	19 & 0	011111	000010011 & 0	XFX	122	Move From Condition Register	31[0:5]	RT[6:10]	0[11]	FXM[12:19]	NULL[20]	19[21:30]	NULL[31]					31	755	011111	001011110011	X	78	Deliver A Random Number	31[0:5]	RT[6:10]	NULL[11:14]	L[14]	NULL[16:20]	755[21:30]	NULL[31]
Rotate&shift	N	21	N/A	10101	N/A	M	102	Rotate Left Word Immediate then AND with Mask					Decoder	31	234	011111	000011101010	XO	71	Add to Minus One Extended				31[0:5]	RT[6:10]	RA[11:15]	NULL[16:20]	OE[21]	234[22:30]	Rc[31]					31	19 & 1	011111	000010011 & 1	XFX	122	Move From One Condition Register Field	31[0:5]	RT[6:10]	1[11]	FXM[12:19]	NULL[20]	19[21:30]	NULL[31]					31	777	011111	001100001001	X	83	Modulo Signed Doubleword	31[0:5]	RT[6:10]	RA[11:15]	RB[16:20]	777[21:30]	NULL[31]
	N	23	N/A	10101	N/A	M	103	Rotate Left Word then AND with Mask					Decoder	31	136	011111	000010001000	XO	71	Subtract From Extended				31[0:5]	RT[6:10]	RA[11:15]	RB[16:20]	OE[21]	136[22:30]	Rc[31]					34	N/A	100010	N/A	D	48	Load Byte and Zero	34[0:5]	RT[6:10]	RA[11:15]	D[16:31]					31	779	011111	001100001011	X	77	Modulo Signed Word	31[0:5]	RT[6:10]	RA[11:15]	RB[16:20]	779[21:30]	NULL[31]
	N	20	N/A	10100	N/A	M	103	Rotate Left Word Immediate then Mask Insert					Decoder	31	232	011111	000011101000	XO	71	Subtract From Minus One Extended				31[0:5]	RT[6:10]	RA[11:15]	NULL[16:20]	OE[21]	232[22:30]	Rc[31]					35	N/A	100011	N/A	D	48	Load Byte and Zero with Update	35[0:5]	RT[6:10]	RA[11:15]	D[16:31]					31	790	011111	001100010110	X	60	Load Halfword Byte-Reverse Indexed	31[0:5]	RT[6:10]	RA[11:15]	RB[16:20]	790[21:30]	NULL[31]
	N	30	0	11110	000000000	MD	104	Rotate Left Doubleword Immediate then Clear Left					Decoder	31	202	011111	000011001010	XO	72	Add to Zero Extended				31[0:5]	RT[6:10]	RA[11:15]	NULL[16:20]	OE[21]	202[22:30]	Rc[31]					40	N/A	101000	N/A	D	49	Load Halfword and Zero	40[0:5]	RT[6:10]	RA[11:15]	D[16:31]					31	792	011111	001100011000	X	108	Shift Right Algebraic Word	31[0:5]	RS[6:10]	RA[11:15]	RB[16:20]	792[21:30]	Rc[31]
	N	30	1	11110	000000001	MD	104	Rotate Left Doubleword Immediate then Clear Right					Decoder	31	200	011111	000011001000	XO	72	Subtract From Zero Extended				31[0:5]	RT[6:10]	RA[11:15]	NULL[16:20]	OE[21]	200[22:30]	Rc[31]					41	N/A	101001	N/A	D	49	Load Halfword and Zero with Update	41[0:5]	RT[6:10]	RA[11:15]	D[16:31]					31	794	011111	001100011010	X	110	Shift Right Algebraic Doubleword	31[0:5]	RS[6:10]	RA[11:15]	RB[16:20]	794[21:30]	Rc[31]
	N	30	2	11110	000000010	MD	105	Rotate Left Doubleword Immediate then Clear					Decoder	31	104	011111	000001101000	XO	72	Negate				31[0:5]	RT[6:10]	RA[11:15]	NULL[16:20]	OE[21]	104[22:30]	Rc[31]					42	N/A	101010	N/A	D	50	Load Halfword Algebraic	42[0:5]	RT[6:10]	RA[11:15]	D[16:31]					31	824	011111	001100111000	X	108	Shift Right Algebraic Word Immediate	31[0:5]	RS[6:10]	RA[11:15]	sh[16:20]	824[21:30]	Rc[31]
	N	30	8	11110	000001000	MDS	105	Rotate Left Doubleword then Clear Left					Decoder	31	235	011111	000011101011	XO	73	Multiply Low Word				31[0:5]	RT[6:10]	RA[11:15]	RB[16:20]	OE[21]	235[22:30]	Rc[31]					43	N/A	101013	N/A	D	50	Load Halfword Algebraic with Update	43[0:5]	RT[6:10]	RA[11:15]	D[16:31]					31	918	011111	001110010110	X	60	Store Halfword Byte-Reverse Indexed	31[0:5]	RS[6:10]	RA[11:15]	RB[16:20]	918[21:30]	NULL[31]
	N	30	9	11110	000001001	MDS	106	Rotate Left Doubleword then Clear Right					Decoder	31	75	011111	000001001011	XO	73	Multiply High Word				31[0:5]	RT[6:10]	RA[11:15]	RB[16:20]	NULL[21]	75[22:30]	Rc[31]					32	N/A	100000	N/A	D	51	Load Word and Zero	32[0:5]	RT[6:10]	RA[11:15]	D[16:31]					31	922	011111	001110011010	X	96	Extend Sign Halfword	31[0:5]	RS[6:10]	RA[11:15]	NULL[16:20]	922[21:30]	Rc[31]
	N	30	3	11110	0011	MD	106	Rotate Left Doubleword Immediate then Mask Insert					Decoder	31	11	011111	000000001011	XO	73	Multiply High Word Unsigned				31[0:5]	RT[6:10]	RA[11:15]	RB[16:20]	NULL[21]	11[22:30]	Rc[31]					33	N/A	100001	N/A	D	51	Load Word and Zero with Update	33[0:5]	RT[6:10]	RA[11:15]	D[16:31]					31	954	011111	001110111010	X	96	Extend Sign Byte	31[0:5]	RS[6:10]	RA[11:15]	NULL[16:20]	954[21:30]	Rc[31]
	N	31	24	11111	00011000	X	107	Shift Left Word					Decoder	31	491	011111	000111101011	XO	74	Divide Word				31[0:5]	RT[6:10]	RA[11:15]	RB[16:20]	OE[21]	491[22:30]	Rc[31]					38	N/A	100110	N/A	D	54	Store Byte	38[0:5]	RS[6:10]	RA[11:15]	D[16:31]					31	986	011111	001111011010	X	99	Extend Sign Word	31[0:5]	RS[6:10]	RA[11:15]	NULL[16:20]	986[21:30]	Rc[31]
	N	31	536	11111	001000011000	X	107	Shift Right Word					Decoder	31	459	011111	000111001011	XO	74	Divide Word Unsigned				31[0:5]	RT[6:10]	RA[11:15]	RB[16:20]	OE[21]	459[22:30]	Rc[31]					39	N/A	100111	N/A	D	54	Store Byte with Update	39[0:5]	RS[6:10]	RA[11:15]	D[16:31]					31	144 & 0	011111	010010000 & 0	XFX	121	Move To Condition Register Fields	31[0:5]	RS[6:10]	0[11]	FXM[12:19]	NULL[20]	144[21:30]	NULL[31]
	N	31	824	11111	001100111000	X	108	Shift Right Algebraic Word Immediate					Decoder	31	427	011111	000110101011	XO	75	Divide Word Extended				31[0:5]	RT[6:10]	RA[11:15]	RB[16:20]	OE[21]	427[22:30]	Rc[31]					44	N/A	101100	N/A	D	55	Store Halfword	44[0:5]	RS[6:10]	RA[11:15]	D[16:31]					31	144 & 1	011111	010010000 & 1	XFX	121	Move To One Condition Register Field	31[0:5]	RS[6:10]	1[11]	FXM[12:19]	NULL[20]	144[21:30]	NULL[31]
	N	31	792	11111	001100011000	X	108	Shift Right Algebraic Word					Decoder	31	395	011111	000110001011	XO	75	Divide Word Extended Unsigned				31[0:5]	RT[6:10]	RA[11:15]	RB[16:20]	OE[21]	395[22:30]	Rc[31]					45	N/A	101101	N/A	D	55	Store Halfword with Update	45[0:5]	RS[6:10]	RA[11:15]	D[16:31]					31	19 & 0	011111	000010011 & 0	XFX	122	Move From Condition Register	31[0:5]	RT[6:10]	0[11]	FXM[12:19]	NULL[20]	19[21:30]	NULL[31]
	N	31	27	11111	00011011	X	109	Shift Left Doubleword					Decoder	31	233	011111	000011101001	XO	79	Multiply Low Doubleword				31[0:5]	RT[6:10]	RA[11:15]	RB[16:20]	OE[21]	233[22:30]	Rc[31]					36	N/A	100100	N/A	D	56	Store Word	36[0:5]	RS[6:10]	RA[11:15]	D[16:31]					31	19 & 1	011111	000010011 & 1	XFX	122	Move From One Condition Register Field	31[0:5]	RT[6:10]	1[11]	FXM[12:19]	NULL[20]	19[21:30]	NULL[31]
	N	31	539	11111	001000011011	X	109	Shift Right Doubleword					Decoder	31	73	011111	000001001001	XO	79	Multiply High Doubleword				31[0:5]	RT[6:10]	RA[11:15]	RB[16:20]	NULL[21]	73[22:30]	Rc[31]					37	N/A	100101	N/A	D	56	Store Word with Update	37[0:5]	RS[6:10]	RA[11:15]	D[16:31]					32	N/A	100000	N/A	D	51	Load Word and Zero	32[0:5]	RT[6:10]	RA[11:15]	D[16:31]
	N	31	413	11111	000110011101	XS	110	Shift Right Algebraic Doubleword Immediate					Decoder	31	9	011111	000000001001	XO	79	Multiply High Doubleword Unsigned				31[0:5]	RT[6:10]	RA[11:15]	RB[16:20]	NULL[21]	9[22:30]	Rc[31]					46	N/A	101110	N/A	D	62	Load Multiple Word	46[0:5]	RT[6:10]	RA[11:15]	D[16:31]					33	N/A	100001	N/A	D	51	Load Word and Zero with Update	33[0:5]	RT[6:10]	RA[11:15]	D[16:31]
	N	31	794	11111	001100011010	X	110	Shift Right Algebraic Doubleword					Decoder	31	489	011111	000111101001	XO	81	Divide Doubleword				31[0:5]	RT[6:10]	RA[11:15]	RB[16:20]	OE[21]	489[22:30]	Rc[31]					47	N/A	101117	N/A	D	62	Store Multiple Word	47[0:5]	RS[6:10]	RA[11:15]	D[16:31]					34	N/A	100010	N/A	D	48	Load Byte and Zero	34[0:5]	RT[6:10]	RA[11:15]	D[16:31]
	N	31	445	11111	000110111101	XS	110	Extend-Sign Word and Shift Left Immediate					Decoder	31	457	011111	000111001001	XO	81	Divide Doubleword Unsigned				31[0:5]	RT[6:10]	RA[11:15]	RB[16:20]	OE[21]	457[22:30]	Rc[31]					14	N/A	001110	N/A	D	67	Add Immediate	14[0:5]	RT[6:10]	RA[11:15]	SI[16:31]					35	N/A	100011	N/A	D	48	Load Byte and Zero with Update	35[0:5]	RT[6:10]	RA[11:15]	D[16:31]
	N	31	282	11111	000100011010	X	111	Convert Declets To Binary Coded Decimal					Decoder	31	425	011111	000110101001	XO	82	Divide Doubleword Extended				31[0:5]	RT[6:10]	RA[11:15]	RB[16:20]	OE[21]	425[22:30]	Rc[31]					15	N/A	001111	N/A	D	67	Add Immediate Shifted	15[0:5]	RT[6:10]	RA[11:15]	SI[16:31]					36	N/A	100100	N/A	D	56	Store Word	36[0:5]	RS[6:10]	RA[11:15]	D[16:31]
	N	31	314	11111	000100111010	X	111	Convert Binary Coded Decimal To Declets					Decoder	31	393	011111	000110001001	XO	82	Divide Doubleword Extended Unsigned				31[0:5]	RT[6:10]	RA[11:15]	RB[16:20]	OE[21]	393[22:30]	Rc[31]					12	N/A	001100	N/A	D	69	Add Immediate Carrying	12[0:5]	RT[6:10]	RA[11:15]	SI[16:31]					37	N/A	100101	N/A	D	56	Store Word with Update	37[0:5]	RS[6:10]	RA[11:15]	D[16:31]
	N	31	74	11111	01001010	XO	111	Add and Generate Sixes					Decoder	31	74	011111	000001001010	XO	111	Add and Generate Sixes				31[0:5]	RT[6:10]	RA[11:15]	RB[16:20]	NULL[21]	74[22:30]	NULL[31]					13	N/A	001100	N/A	D	69	Add Immediate Carrying and Record	13[0:5]	RT[6:10]	RA[11:15]	SI[16:31]					38	N/A	100110	N/A	D	54	Store Byte	38[0:5]	RS[6:10]	RA[11:15]	D[16:31]
	N	31	51	11111	00110011	X	112	Move From VSR Doubleword					Decoder	31	413	011111	000110011101	XS	110	Shift Right Algebraic Doubleword Immediate				31[0:5]	RS[6:10]	RA[11:15]	sh[16:20]	413[21:29]	Sh[30]	Rc[31]					8	N/A	001000	N/A	D	70	Subtract From Immediate Carrying	8[0:5]	RT[6:10]	RA[11:15]	SI[16:31]					39	N/A	100111	N/A	D	54	Store Byte with Update	39[0:5]	RS[6:10]	RA[11:15]	D[16:31]
	N	31	307	11111	000100110011	X	112	Move From VSR Lower Doubleword					Decoder	31	445	011111	000110111101	XS	110	Extend-Sign Word and Shift Left Immediate				31[0:5]	RS[6:10]	RA[11:15]	sh[16:20]	445[21:29]	Sh[30]	Rc[31]					7	N/A	000111	N/A	D	73	Multiply Low Immediate	7[0:5]	RT[6:10]	RA[11:15]	SI[16:31]					40	N/A	101000	N/A	D	49	Load Halfword and Zero	40[0:5]	RT[6:10]	RA[11:15]	D[16:31]
	N	31	115	11111	01110011	X	113	Move From VSR Word and Zero					Decoder	31	467	011111	000111010011	XFX	117	Move To Special Purpose Register				31[0:5]	RS[6:10]	Spr[11:20]	467[21:30]	NULL[31]					11	N/A	001011	N/A	D	85	Compare Immediate	11[0:5]	BF[6:8]	NULL[9]	L[10]	RA[11:15]	SI[16:31]					41	N/A	101001	N/A	D	49	Load Halfword and Zero with Update	41[0:5]	RT[6:10]	RA[11:15]	D[16:31]
	N	31	179	11111	10110011	X	114	Move To VSR Doubleword					Decoder	31	339	011111	000101010011	XFX	119	Move From Special Purpose Register				31[0:5]	RT[6:10]	Spr[11:20]	339[21:30]	NULL[31]					10	N/A	001010	N/A	D	86	Compare Logical Immediate	10[0:5]	BF[6:8]	NULL[9]	L[10]	RA[11:15]	UI[16:31]					42	N/A	101010	N/A	D	50	Load Halfword Algebraic	42[0:5]	RT[6:10]	RA[11:15]	D[16:31]
	N	31	211	11111	11010011	X	114	Move To VSR Word Algebraic					Decoder	31	144 & 1	011111	010010000 & 1	XFX	121	Move To One Condition Register Field				31[0:5]	RS[6:10]	1[11]	FXM[12:19]	NULL[20]	144[21:30]	NULL[31]					3	N/A	001010	N/A	D	90	Trap Word Immediate	3[0:5]	TO[6:10]	RA[11:15]	SI[16:31]					43	N/A	101013	N/A	D	50	Load Halfword Algebraic with Update	43[0:5]	RT[6:10]	RA[11:15]	D[16:31]
	N	31	243	11111	11110011	X	115	Move To VSR Word and Zero					Decoder	31	144 & 0	011111	010010000 & 0	XFX	121	Move To Condition Register Fields				31[0:5]	RS[6:10]	0[11]	FXM[12:19]	NULL[20]	144[21:30]	NULL[31]					2	N/A	001010	N/A	D	91	Trap Doubleword Immediate	2[0:5]	TO[6:10]	RA[11:15]	SI[16:31]					44	N/A	101100	N/A	D	55	Store Halfword	44[0:5]	RS[6:10]	RA[11:15]	D[16:31]
	N	31	435	11111	000110110011	X	115	Move To VSR Double Doubleword					Decoder	31	19 & 1	011111	000010011 & 1	XFX	122	Move From One Condition Register Field				31[0:5]	RT[6:10]	1[11]	FXM[12:19]	NULL[20]	19[21:30]	NULL[31]					28	N/A	011100	N/A	D	92	AND Immediate	28[0:5]	RS[6:10]	RA[11:15]	UI[16:31]					45	N/A	101101	N/A	D	55	Store Halfword with Update	45[0:5]	RS[6:10]	RA[11:15]	D[16:31]
	N	31	403	11111	000110010011	X	116	Move To VSR Word & Splat					Decoder	31	19 & 0	011111	000010011 & 0	XFX	122	Move From Condition Register				31[0:5]	RT[6:10]	0[11]	FXM[12:19]	NULL[20]	19[21:30]	NULL[31]					29	N/A	011101	N/A	D	92	AND Immediate Shifted	29[0:5]	RS[6:10]	RA[11:15]	UI[16:31]					46	N/A	101110	N/A	D	62	Load Multiple Word	46[0:5]	RT[6:10]	RA[11:15]	D[16:31]
reg move	N	31	467	11111	000111010011	XFX	117	Move To Special Purpose Register					Decoder	21	N/A	010101	N/A	M	102	Rotate Left Word Immediate then AND with Mask				21[0:5]	RS[6:10]	RA[11:15]	sh[16:20]	Mb[21:25]	ME[26:30]	Rc[31]					24	N/A	011000	N/A	D	92	OR Immediate	24[0:5]	RS[6:10]	RA[11:15]	UI[16:31]					47	N/A	101117	N/A	D	62	Store Multiple Word	47[0:5]	RS[6:10]	RA[11:15]	D[16:31]
	N	31	339	11111	000101010011	XFX	119	Move From Special Purpose Register					Decoder	23	N/A	010101	N/A	M	103	Rotate Left Word then AND with Mask				23[0:5]	RS[6:10]	RA[11:15]	RB[16:20]	Mb[21:25]	ME[26:30]	Rc[31]					25	N/A	011001	N/A	D	93	OR Immediate Shifted	25[0:5]	RS[6:10]	RA[11:15]	UI[16:31]					56	N/A	111000	N/A	DQ	58	Load Quadword	56[0:5]	RTp[6:10]	RA[11:15]	DQ[16:27]	NULL[28:31]
	N	31	576	11111	001001000000	X	120	Move to CR from XER Extended					Decoder	20	N/A	010100	N/A	M	103	Rotate Left Word Immediate then Mask Insert				20[0:5]	RS[6:10]	RA[11:15]	sh[16:20]	Mb[21:25]	ME[26:30]	Rc[31]					26	N/A	011010	N/A	D	93	XOR Immediate	26[0:5]	RS[6:10]	RA[11:15]	UI[16:31]					58	0	111010	000000000000	DS	53	Load Doubleword	58[0:5]	RT[6:10]	RA[11:15]	DS[16:29]	0[30:31]
	N	31	144 & 1	11111	10010000 & 1	XFX	121	Move To One Condition Register Field					Decoder	31	15	011111	000000001111	A	91	Integer Select				31[0:5]	RT[6:10]	RA[11:15]	RB[16:20]	RC[21:25]	15[26:30]	NULL[31]					27	N/A	011011	N/A	D	93	XOR Immediate Shifted	27[0:5]	RS[6:10]	RA[11:15]	UI[16:31]					58	1	111010	000000000001	DS	53	Load Doubleword with Update	58[0:5]	RT[6:10]	RA[11:15]	DS[16:29]	1[30:31]
	N	31	144 & 0	11111	10010000 & 0	XFX	121	Move To Condition Register Fields					Decoder	4	48	000100	000000110000	VA	80	Multiply-Add High Doubleword				4[0:5]	RT[6:10]	RA[11:15]	RB[16:20]	RC[21:25]	48[26:31]					56	N/A	111000	N/A	DQ	58	Load Quadword	56[0:5]	RTp[6:10]	RA[11:15]	DQ[16:27]	NULL[28:31]					58	2	111010	000000000010	DS	52	Load Word Algebraic	58[0:5]	RT[6:10]	RA[11:15]	DS[16:29]	2[30:31]
	N	31	19 & 1	11111	00010011 & 1	XFX	122	Move From One Condition Register Field					Decoder	4	49	000100	000000110001	VA	80	Multiply-Add High Doubleword Unsigned				4[0:5]	RT[6:10]	RA[11:15]	RB[16:20]	RC[21:25]	49[26:31]					21	N/A	010101	N/A	M	102	Rotate Left Word Immediate then AND with Mask	21[0:5]	RS[6:10]	RA[11:15]	sh[16:20]	Mb[21:25]	ME[26:30]	Rc[31]					62	0	111110	000000000000	DS	57	Store Doubleword	62[0:5]	RS[6:10]	RA[11:15]	DS[16:29]	0[30:31]
	N	31	19 & 0	11111	00010011 & 0	XFX	122	Move From Condition Register					Decoder	4	51	000100	000000110011	VA	80	Multiply-Add Low Doubleword				4[0:5]	RT[6:10]	RA[11:15]	RB[16:20]	RC[21:25]	51[26:31]					23	N/A	010101	N/A	M	103	Rotate Left Word then AND with Mask	23[0:5]	RS[6:10]	RA[11:15]	RB[16:20]	Mb[21:25]	ME[26:30]	Rc[31]					62	1	111110	000000000001	DS	57	Store Doubleword with Update	62[0:5]	RS[6:10]	RA[11:15]	DS[16:29]	1[30:31]
	N	31	128	11111	10000000	X	122	Set Boolean					Decoder	31	170	011111	000010101010	Z23	72	Add Extended using alternate carry bit				31[0:5]	RT[6:10]	RA[11:15]	RB[16:20]	CY[21:22]	170[23:30]	NULL[31]					20	N/A	010100	N/A	M	103	Rotate Left Word Immediate then Mask Insert	20[0:5]	RS[6:10]	RA[11:15]	sh[16:20]	Mb[21:25]	ME[26:30]	Rc[31]					62	2	111110	000000000010	DS	59	Store Quadword	62[0:5]	RSp[6:10]	RA[11:15]	DS[16:29]	2[30:31]
				Implemented?	opcode	Xopcode	opcode (bin)	Xopcode (bin)	Format	Page	Name					opcode	Xopcode	opcode (bin)	Xopcode (bin)	Format	Page	Name	Instruction Fields

## Sheet4
Functional unit types:	Fu code		Arithmatic operation types:	Arithmatic op code
FX unit	0		Compare	0
FP unit	1		Compare logical	1
CR unit	2		Signed add	2
Vec unit	3		Unsigned add	3
Branch unit	4		Signed sub	4
			Unsigned sub	5
			Signed mul	6
			Unsigned Mul	7
			Signed div	8
Operation types:	Operation type code:		Unsigned div	9
Arithmatic	0		Modulo signed	10
Compare	1		Modulo unsigned	11
Load/Store	2		AND	12
Branch/flow	3		OR	13
Misc	4		NOT	14
			XOR	15
			Rotate left	16
			Rotate Right	17
			Negate	18

			Flow operation types
			Trap	0

			Misc operation types:
			random number
			Binary Coded Decimal
			Floating point round
			Floating point convert
			Add and Generate Sixes